## Explanation to the Table
Column no. | Explanation. | Comment. | Cell format
1 | GWPP according to the RBMP (section 2) |  | text
2 | Specification for GWPs in the "other" group (e.g. climate change impacts) | See the next comment (below). Use only 4 options - 8.3.1-8.3.4. | text
3 | Number of the event according to the structure of the application Resolution of the Cabinet of Ministers of Ukraine No. 336 | The Resolution does not have a detailed numbering of Section 8, so the following is proposed: | number
8. A complete list of programmes (plans) for the river basin or sub-basin area, their content and problems to be solved:
8.1. surface water:
8.1.1. measures aimed at reducing organic pollution (diffuse and point sources);
8.1.2. measures aimed at reducing pollution by nutrients (diffuse and point sources);
8.1.3. measures aimed at reducing pollution by hazardous substances (diffuse and point sources);
8.1.4. measures aimed at improving/restoring the hydrological regime and morphological indicators in case of disruption of the free flow of rivers, hydraulic connection between river channels and their floodplains, hydrological changes, modification of river morphology;
8.1.5. planned infrastructure projects and measures aimed at reducing their impact on the state of surface waters;
8.2. groundwater:
8.2.1. measures aimed at reducing pollution (diffuse and point sources);
8.2.2. measures aimed at preventing groundwater depletion;
8.2.3. planned infrastructure projects and measures aimed at reducing their impact on groundwater;
8.3. other measures (Attention! The Resolution does not contain this detail!)
8.3.1. Climate change (low water, droughts, floods (measures should be harmonised with the approved Flood Risk Management Plans 2022-2030)).
8.3.2. Pollution of water bodies with solid household waste, including plastic;
8.3.3 Invasive species / biological pollution;
|  | 8.3.4. Impact of military operations (only measures not included in measures 8.1.1.-8.3.3.) | text
4 | Type(s) of measure(s) (KTM), according to EU WFD Reporting Guideline 35 | One of our measures (CMU) can be matched by several KTMs, for example, our 8.1. is matched by several KTM measures: 1, 4, 13, 16, 21, 22, 25. There is currently no need to fill in this field. | text
5 | Name of the event or a very general description |  | text
6 | More detailed description of the event | Depending on the name of the event, the description will be different. If it is a measure:Construction/reconstruction/modernisation of sewage treatment plants follows 1. Balance holder: name 2. EDRPOU code: Х 3. Water user code: Х 4. Information on the operation of the WWTP (as of 01.01.2023) discharged waste water per year, thousand cubic metres - Total: Х - without treatment: Х - insufficiently treated: Х - normatively clean (without cleaning): Х - normatively treated at treatment plants: Х - biological treatment: Х - physical and chemical treatment: Х - capacity of treatment facilities, after which the waste water is discharged into water bodies: Х including those that provide regulatory treatment: Х capacity of treatment facilities, after treatment of which the return (waste) water is discharged to irrigation fields, terrain, filtration fields, storage tanks and cesspools: X , etc. (additional information) | text
7 | Technical details/details (where relevant) | 1. Number of sewage treatment systems (STS) - fact - plan2. Method of wastewater treatment - actual - MECH (mechanical) /BIO (biological) - plan - MECH(1)/BIO(2)/TRO (tertiary)3. Capacity of the facilities after which wastewater is discharged to the WWTP - actual - X thousand m3/day (X million m3/year) - plan - X thousand m3/day (X million m3/year)4. Residual sludge (sludge) - actual - untreated (storage) - plan - treatment (partial processing)5. Stormwater drainage (SW) - collector-drainage water (rain and melt) - fact - mechanical treatment (CD/mech) - plan - additional treatment (CD/MECH/BIO), development of a stormwater management plan.6. Access to sanitation (connection of the population to the SWS (%) number of subscribers (population) of the territorial community (TC) - actual - X% / X thousand people - plan - X% / X thousand people7. Climate neutrality - actual - use of outdated pumping equipment - plan - replacement of equipment, solar panels, etc. etc. (additional information) | text
8 | Name of the entity, form of ownership | form of ownership, for example, communal | text
9 | Is the event a restoration of wartime destruction (consequences of hostilities): physical destruction, disruption of the technological process?Yes/No |  | text
10 | Number of people affected by the event | It will primarily relate to measures related to the reconstruction or construction of WWTPs. If there are calculations or estimates of the population, insert a figure, otherwise write "0". | number
11 | Name of the river basin |  | text
12 | Name of the river sub-basin |  | text
13 | Area name |  | text
14 | Name of the district (including new changes / consolidation) |  | text
15 | Name of the territorial community |  | text
16 | Natural categories - river, lakes, transitional, coastal or artificial, significantly modified | For surface water - write the category of MWR, for groundwater - just indicate MWR | text
17 | Array code or codes, according to the Geoportal | There may be 2 or more issues in different IPOs | text
18 | Whether there is a risk of not achieving good condition of the array, according to the assessment (section 2 of the RBMP)At risk / No risk |  | text
19 | Ecological status of the MWR or quantitative status of the MWR according to monitoring data (Section 4 of the RBMP) |  | text
20 | Chemical state of the WRM or WRMP according to monitoring data (section 4 of the RBMP) |  | text
21 | Type and name of the area to be protected |  | text
22 | Unit of measurement, e.g.m3/day, hectare, population,m3, km | Mark "+ the unit of measurement that applies to the measure (for example, for the measure on Reconstruction of sewage treatment plants, put "+ opposite m3/day | text
23 | Number of units of planned activity |  | number
24 | Investment cost per unit, e.g.m3/day, hectare, population,m3, km |  | number
25 | Number of units multiplied by the cost of investment per unit | 23 column * 24 column | number
26 | Unit cost of operation and maintenance (average per unit per year) |  | number
27 | Unit cost of operation and maintenance multiplied by 6 (years) |  | number
28 | Sum of investment cost and operation and maintenance cost | 25 column + 27 column | number
29 | Indicate the date on which the value was calculated | This will make it possible to take into account inflation and calculate the budget in Euros | text
30 | Which programme the event is related to (e.g., the national programme XXX, the international programme for post-war reconstruction of Ukraine...) |  | text
31 | What sources of funding will be used (e.g. state budget, local budget, EU financial instruments, donors, grants) |  | text
32 | Name of the organisation responsible for the implementation; the actual Customer of the work |  | text
33 | Timeframe for implementation of the measure, year/month |  | text
34 | Priority ranking from 1 (high) to 3 (low) |  | text
35 | Additional important information, including the valuation |  | number
36 | Name of the business entity (authority, respondent), surname |  | text
37 | Date of submission of the proposal |  | text

## Table to fill in
ANNEX 13 (M5.3.1). Full list of measures in the Tisza sub-basin
№ | SWMI | Subproblem | Measure (according to the Resolution of the CMU No. 336) | Type of measure (according to the EU WFD KTM) | Name of the measure | Description of the measure | Technical description | Entity | Restoring the damage caused by the war | The measure is included in the Recovery Plan of Ukraine | Number of people affected by the measure | River basin | Sub-basin | Oblast | District | Territorial community | GWB or category of SWB | SWB/GWB code | Assessment of the risk of not achieving good status of the SWB/GWB | Ecological status of the SWB or quantitative status of the GWB | Chemical status of the SWB or GWB | Protected area | Unit of measurement | [5 empty] | Number of units | [5 empty] | Cost of investment per unit | Total cost of investment | Unit cost of operation and maintenance | Total cost of operation and maintenance | Total cost of the measure | Indicate the date on which the calculations were made in columns 24-28 | Programme | Sources of funding | Body/organisation responsible for implementation | Implementation period | Priority | Comments, sources of information | Who proposed the measure | When the measure is proposed
[9 empty] | Yes / No | Yes / No | thousands of people | [7 empty] | At risk / No risk |  |  |  | thousand m3/day | m3 | km | ha | tonnes | others | thousand m3/day | m3 | km | ha | tonnes | others | million UAH | million UAH | million UAH | million UAH | million UAH |  |  |  |  | years
| 1 | 2 | 3 | 4 | 5 | 6 | 7 | 8 | 9 | 10 | 11 | 12 | 13 | 14 | 15 | 16 | 17 | 18 | 19 | 20 | 21 | 22 | 23 | [5 empty] | 24 | [5 empty] | 25 | 26 | 27 | 28 | 29 | 30 | 31 | 32 | 33 | 34 | 35 | 36 | 37 | 38
MAIN MEASURES -101
1 | 1, 2, 3 |  | 8.1.1., 8.1.2., 8.1.3. | 1, 4, 15, 21 | Construction and reconstruction of sewage treatment plants and sewerage network in Yasinya, Yasinya community, Rakhiv district, Zakarpattia region | General (mandatory) data on the STP operator: 1. Balance sheet holder: Yasinya Housing and Utility Company 2. EDRPOU code: 36428630 3. Water user code: not available 4. Information on the operation of the STP (as of 01.01.2023), allocated return (waste) water per year, million cubic metres - total: none - without treatment: 0 - insufficiently treated: 0 - normatively clean (without purification): 0 - normatively treated at treatment plants: 0 - biological treatment: 0 - physical and chemical treatment: 0 - mechanical: 0 - capacity of treatment facilities, after treatment of which return (waste) water is discharged into water bodies:0 including those that provide regulatory treatment: 0 capacity of treatment plants, after treatment of which the return (waste) water is discharged to irrigation fields, terrain, filtration fields, storage tanks and cesspools: 0 | 1. Number of sewage treatment systems (STS) - actual / plan : 1/1 2. Method of wastewater treatment - actual - mechanical (1) - plan - MECH (1) / BIO (2) 3. Capacity of facilities after which wastewater is discharged to the surface water body (SWB) - actual - 0.2 thousand m3/day (0.073 million m3/year) - plan - 1.2 thousand m3/day (0.438 million m3/year) 4. Residual sediment (sludge) - actual - not available - plan - treatment (partial recycling) 5. Stormwater drainage (SWD) - collector-drainage water (rain and meltwater) - fact - not available - plan - additional treatment (CD/Mech/BIO). 6. Access to sanitation (connection of the population to the SSS (%) number of subscribers (population) of the territorial community (TC) - actual - 20 % / 1.7 thousand people - plan - 45% / 3.8 thousand people 7. Climate neutrality - actual - use of outdated pumping equipment - plan - replacement of equipment, energy-saving equipment, etc. | Utility company of Yasinya community | no | no | 8.5 | M5.3 Danube River Basin Region | M5.3.1 Tisza River sub-basin | Transcarpathian | Rakhivskyi | Yasinyanskaya community | Black Tisza river | UA_M5.3.1_0005 | Possibly at risk | Not defined | Not defined | Absent | + | [5 empty] | 1.2 | [5 empty] | 56.6 | 68 |  |  | 68 | 01.04.2023 р. | National Programme "Drinking Water of Ukraine", programmes of social and economic development of the community | State budget, local budget, other budgets not prohibited by law | Yasinyanskaya community , Yasinyanskaya community Utility Company | 2025-2030 | 1 (high) | The sewerage system of Yasinya and the sewage treatment plant will be transferred from the balance sheet of PJSC Khutro to Yasinya VUZHKH in 2020. The reconstructed wastewater treatment plants will be connected to the Yasinya hospital (existing wastewater treatment plants), PJSC Khutro, Edelweiss, and the Dragobrat neighbourhood. A separate project for sewerage and construction of sewage treatment plants as part of the Svydovets project. | Yasinyanskaya community , Yasinyanskaya community Utility Company (Yasinyanske VZhKP) | March 2023
2 | 1, 2, 3 |  | 8.1.1., 8.1.2., 8.1.3. | 1, 4, 15, 21 | Reconstruction of sewage treatment facilities in Rakhiv. Rakhiv, Rakhiv community, Rakhiv district, Zakarpattia region | General (mandatory) data on the STP operator: 1. Balance sheet holder: Rakhiv municipal enterprise "Rakhivteplo" 2. EDRPOU code: 36428735 3. Water user code: 210447 4. Information on the operation of the WTP (as of 01.01.2023) Waste water discharged per year, million cubic metres - Total: 0,183 - without treatment: 0 - insufficiently treated: 0,183 - normatively clean (without treatment): 0 - normatively treated at treatment plants: 0 - biological treatment: 0 - physical and chemical treatment: 0 - mechanical: 0 - capacity of treatment facilities, after treatment of which waste water is discharged into water bodies: 1,439 including those that provide regulatory treatment: 0 capacity of treatment facilities, after treatment of which waste water is discharged to irrigation fields, terrain, filtration fields, storage tanks and cesspools: 0 | 1. Number of sewage treatment systems (STS) - actual / plan : 1/1 2. Method of wastewater treatment - actual - MECH (1) / BIO (2) - plan - MECH (1) / BIO (2) / TRO (3) 3. Capacity of facilities after which wastewater is discharged to the surface water body (SWB) - actual - 4.0 thousand m3/day (1.439 million m3/year) - plan - 4.0 thousand m3/day (1.439 million m3/year) 4. Residual sediment (sludge) - actual - none - plan - treatment (partial recycling) 5. Stormwater drainage (SWD) - collector-drainage water (rain and meltwater) - fact - partially available - plan - additional treatment (CD/Mech/BIO), development of a stormwater management plan. 6. Access to sanitation (connection of the population to the sanitation system (%) number of subscribers (population) of the territorial community (TC) - actual - 60 % / 9.1 thousand people - plan - 80 % / 12.2 thousand people 7. Climate neutrality - actual - use of outdated pumping equipment - plan - replacement of equipment, energy-saving equipment, etc. | Rakhiv municipal enterprise "Rakhivteplo" | no | no | 15.2 | M5.3 Danube River Basin Region | M5.3.1 Tisza River sub-basin | Transcarpathian | Rakhivskyi | Rakhiv community | Tisza river | UA_M5.3.1_0007 | At risk | Not defined | Not defined | Відсутні | + | [5 empty] | 4 | [5 empty] | 68.4 | 273.6 |  |  | 273.6 | 01.04.2023 р. | Drinking Water of Ukraine, programmes of social and economic development of the community | State budget, local budget, other budgets not prohibited by law | Rakhiv territorial community, Rakhiv municipal enterprise "Rakhivteplo" | 2025-2030 | 1 (high) | Project with the French government, municipal sewerage. The project design is still under development, so the calculations are based on expert estimates (BIO - €200 per person, TRO - €250 per person). | Rakhiv municipal enterprise "Rakhivteplo" | December 2022
3 | 1, 2, 3 |  | 8.1.1., 8.1.2., 8.1.3. | 1, 4, 15, 21 | Construction of sewage treatment plants and sewerage network in Velyky Bychkiv, Velyky Bychkivska community, Rakhiv district, Zakarpattia region | General (mandatory) data on the STP operator: 1. Balance sheet holder: ENTERPRISE "Velykobychkivske VUZHKG" 2. EDRPOU code: 30157634 3. Water user code: 210109 4. Information on the operation of the STP (as of 01.01.2023) Waste water discharged per year, million cubic metres - total: none - without treatment: 0 - insufficiently treated: 0 - normatively clean (without purification): 0 - normatively treated at treatment plants: 0 - biological treatment: 0 - physical and chemical treatment: 0 - mechanical: 0 - capacity of treatment facilities, after treatment of which return (waste) water is discharged into water bodies:0 including those that provide regulatory treatment: 0 capacity of treatment plants, after treatment of which the return (waste) water is discharged to irrigation fields, terrain, filtration fields, storage tanks and cesspools: 0 | 1. Number of sewage treatment systems (STS) - actual / plan : 0/1 2. Method of waste water treatment - actual - none - plan - MECH (1) / BIO (2) 3. Capacity of facilities after which wastewater is discharged to the surface water body (SWB) - actual - 0 thousand m3/day (0 million m3/year) - plan - 1.0 thousand m3/day (0.365 million m3/year) 4. Residual sediment (sludge) - actual - none - plan - treatment (partial recycling) 5. Stormwater drainage (SWD) - collector-drainage water (rain and melt) - fact - not available - plan - additional treatment (CD/Mech/BIO), development of a stormwater management plan. 6. Access to sanitation (connection of the population to the SSS (%) number of subscribers (population) of the territorial community (TC) - actual - 0 % / 0 thousand people - plan - 50 % / 4.7 thousand people 7. Climate neutrality - actual - none - plan - replacement of equipment, energy-saving equipment, etc. | "Velykobychkivske VUZHKG" | no | no | 9.4 | M5.3 Danube River Basin Region | M5.3.1 Tisza River sub-basin | Transcarpathian | Rakhivskyi | Velyky Bychkivska community | Tisza river | UA_M5.3.1_0008 | At risk | Not defined | Not defined | Відсутні | + | [5 empty] | 1 | [5 empty] | 75.2 | 75.2 |  |  | 75.2 | 01.04.2023 р. | Drinking Water of Ukraine, programmes of social and economic development of the community | State budget, local budget, other budgets not prohibited by law | Velykobychkivska community , ME "Velykobychkivske VUZHKG" | 2025-2030 | 1 (high) | Sewerage system in Velyky Bychkiv, partial centralised water supply in the area of Promyslova Street (Velyky Bychkivsky MCC). A separate issue is stormwater drainage (Mlynivka stream). Calculations were made according to an expert assessment (BIO - 200 euros/person). | Velykobychkivska community , ME "Velykobychkivske VUZHKG" | March 2023
4 | 1, 2, 3 |  | 8.1.1., 8.1.2., 8.1.3. | 1, 4, 15, 21 | Reconstruction of sewage treatment facilities and sewerage network in Solotvyno, Solotvyno community , Tyachiv district, Zakarpattia region | General (mandatory) data on the STP operator: 1. Balance sheet holder: Municipal enterprise "Production management of housing and communal services "Solotvyno" 2. EDRPOU code: 38856617 3. Water user code: 210456 4. Information on the operation of the STP (as of 01.01.2023) Wastewater discharged per year, million cubic metres - Total: 0,061 - without treatment: 0 - insufficiently treated: 0,061 - normatively clean (without treatment): 0 - normatively treated at treatment plants: 0 - biological treatment: 0 - physical and chemical treatment: 0 - mechanical: 0 - capacity of treatment facilities, after which the waste water is discharged into water bodies: 0,9 including those that provide regulatory treatment: 0 capacity of treatment facilities, after treatment of which waste water is discharged to irrigation fields, terrain, filtration fields, storage tanks and cesspools: 0 | 1. Number of sewage treatment systems (STS) - actual / plan : 1/1 2. Method of wastewater treatment - actual - mechanical (1) - plan - MECH (1) / BIO (2) 3. Capacity of facilities after which wastewater is discharged to the surface water body (SWB) - actual - 2.5 thousand m3/day (0.9 million m3/year) - plan - 2.5 thousand m3/day (0.9 million m3/year) 4. Residual sediment (sludge) - fact - not available - plan - treatment (partial recycling) 5. Stormwater drainage (SWD) - collector-drainage water (rain and meltwater) - fact - not available - plan - additional treatment (CD/Mech/BIO), development of a stormwater management plan. 6. Access to sanitation (connection of the population to the sanitation system (%) number of subscribers (population) of the territorial community (TC) - actual - 50 % / 4.5 thousand people - plan - 100% / 9.0 thousand people 7. Climate neutrality - actual - use of outdated pumping equipment - plan - replacement of equipment, energy-saving equipment, etc. | Solotvyno Housing and Communal Services Production Department | no | no | 9 | M5.3 Danube River Basin Region | M5.3.1 Tisza River sub-basin | Transcarpathian | Tyachivskyi | Solotvynska community | Tisza river | UA_M5.3.1_0008 | At risk | Not defined | Not defined | Відсутні | + | [5 empty] | 2.5 | [5 empty] | 28.8 | 72 |  |  | 72 | 01.04.2023 р. | Drinking Water of Ukraine, programmes of social and economic development of the community | State budget, local budget, other budgets not prohibited by law | Solotvyno Housing and Communal Services Production Department | 2025-2030 | 1 (high) | There is no design and construction project, the sewerage system is in the village, so the calculations were made according to an expert assessment (BIO - 200 euros per person). | Solotvyno Housing and Communal Services Production Department | December 2022
5 | 4 |  | 8.1.4. | 5, 6, 7, 17, 23 | Implementation of measures to mitigate channel regulation works on the Tysa River in Solotvyno, Solotvyno community , Tyachiv district, Zakarpattia region | Carrying out channel regulation works aimed at improving/restoring the hydrological regime of the watercourse and morphological indicators, eliminating the disruption of the free flow of the river, the hydraulic connection between the Tisa riverbed and its floodplain, hydrological changes, and modification of the river morphology. All existing obstacles on the 2.0 km long section of the watercourse will be removed, including the formed islands of river alluvial sediments, wood residues, household waste, etc. | Determination of the boundaries of water protection zones by land management projects on the organisation and establishment of the boundaries of territories of the nature reserve fund and other environmental protection purposes, health, recreational, historical, cultural, forestry purposes, water fund lands and water protection zones, restrictions on the use of land and their regime-forming objects. | Solotvyno territorial community, Tyachiv water and wastewater treatment plant | no | no | 9 | M5.3 Danube River Basin Region | M5.3.1 Tisza River sub-basin | Transcarpathian | Tyachivskyi | Solotvynska community | Tisza river | UA_M5.3.1_0008 | At risk | Not defined | Not defined | Відсутні |  |  | + | [5 empty] | 2 |  |  |  | 50 | 100 |  |  | 100 | 2023 р. | Plan Flood Risk Management Plan for Specific Areas within the Danube River Basin area for 2023-2030, approved by the CMU on 08.10.2022 (FRAP) | State, local and other budgets are not prohibited by law | Transcarpathian administration, Tysa BUVR, Tyachiv ROVR, Solotvynske community | December 2028 | 2 (average) | There is no design and construction estimate, the cost of works is calculated on the basis of expert and generalised average calculations of clearing 1 km of the Tisa River in 2023 prices. The calculation also includes the cost of operation and maintenance (carrying out) of the works). | Solotvynske community , Tyachiv ROVR, Tysa BUVR | 2022
6 | 1, 2, 3 |  | 8.1.1., 8.1.2., 8.1.3. | 1, 4, 15, 21 | Construction of sewage treatment plants and sewerage network in the village. Nyzhnya Apsha, Solotvyno community , Tyachiv district, Transcarpathian region | General (mandatory) data on the STP operator: 1. Balance sheet holder: Solotvynska community . 2. EDRPOU code: 04349691 3. Water user code: not available 4. Information on the operation of the STP (as of 01.01.2023), allocated return (waste) water per year, million cubic metres - total: none - without treatment: 0 - insufficiently treated: 0 - normatively clean (without purification): 0 - normatively treated at treatment plants: 0 - biological treatment: 0 - physical and chemical treatment: 0 - mechanical: 0 - capacity of treatment facilities, after treatment of which return (waste) water is discharged into water bodies:0 including those that provide regulatory treatment: 0 capacity of treatment plants, after treatment of which the return (waste) water is discharged to irrigation fields, terrain, filtration fields, storage tanks and cesspools: 0 | 1. Number of sewage treatment systems (STS) - actual / plan : 0/1 2. Method of waste water treatment - actual - screening - plan - MECH (1) / BIO (2) 3. Capacity of facilities after which wastewater is discharged to the surface water body (SWB) - actual - 0 thousand m3/day (0 million m3/year) - plan - 1.0 thousand m3/day (0.365 million m3/year) 4. Residual sediment (sludge) - actual - none - plan - treatment (partial recycling) 5. Stormwater drainage (SWD) - collector-drainage water (rain and melt) - fact - not available - plan - additional treatment (CD/Mech/BIO), development of a stormwater management plan. 6. Access to sanitation (connection of the population to the SSS (%) number of subscribers (population) of the territorial community (TC) - actual - 0 % / 0 thousand people - plan - 100 % / 7.3 thousand people 7. Climate neutrality - actual - none - plan - replacement of equipment, energy-saving equipment, etc. | A separate utility company will be created or subordinated to the Solotvyno Municipal Utility Company | no | no | 7.3 | M5.3 Danube River Basin Region | M5.3.1 Tisza River sub-basin | Transcarpathian | Tyachivskyi | Solotvynska community | Tisza river | UA_M5.3.1_0008 | At risk | Not defined | Not defined | Відсутні | + | [5 empty] | 1 | [5 empty] | 58.4 | 58.4 |  |  | 58.4 | 01.04.2023 р. | Drinking Water of Ukraine, programmes of social and economic development of the community | State budget, local budget, other budgets not prohibited by law | Solotvynska community | 2025-2030 | 1 (high) | Centralised water supply and sewerage in Nyzhnya Apsha village, possibility of establishing a single enterprise Solotvyno-Apsha-Bila Tserkva, connection of the infrastructure of the Sighet-Maramacie-Bila Tserkva cross-border crossing to the IBS. Calculations are made according to the expert assessment (BIO - 200 euros/person) | Solotvynska community | March 2023
7 | 1, 2, 3 |  | 8.1.1., 8.1.2., 8.1.3. | 1, 4, 15, 21 | Construction of sewage treatment plants and sewerage network in Teresva, Teresvyanska community , Tyachiv district, Zakarpattia region | General (mandatory) data on the STP operator: 1. Balance sheet holder: Teresnyanska community . 2. EDRPOU code: 04349610 3. Water user code: not available 4. Information on the operation of the STP (as of 01.01.2023), allocated return (waste) water per year, million cubic metres - total: none - without treatment: 0 - insufficiently treated: 0 - normatively clean (without purification): 0 - normatively treated at treatment plants: 0 - biological treatment: 0 - physical and chemical treatment: 0 - mechanical: 0 - capacity of treatment facilities, after treatment of which return (waste) water is discharged into water bodies:0 including those that provide regulatory treatment: 0 capacity of treatment plants, after treatment of which the return (waste) water is discharged to irrigation fields, terrain, filtration fields, storage tanks and cesspools: 0 | 1. Number of sewage treatment systems (STS) - actual / plan : 0/1 2. Method of waste water treatment - actual - none - plan - MECH (1) / BIO (2) 3. Capacity of facilities after which wastewater is discharged to the surface water body (SWB) - actual - 0 thousand m3/day (0 million m3/year) - plan - 1.0 thousand m3/day (0.365 million m3/year) 4. Residual sediment (sludge) - actual - none - plan - treatment (partial recycling) 5. Stormwater drainage (SWD) - collector-drainage water (rain and meltwater) - fact - not available - plan - additional treatment (CD/Mech/BIO). 6. Access to sanitation (connection of the population to the SSS (%) number of subscribers (population) of the territorial community (TC) - actual - 10 % / 0.8 thousand people - plan - 50% / 3.8 thousand people 7. Climate neutrality - actual - none - plan - replacement of equipment, energy-saving equipment, etc. | A utility company will be established to unite the villages of Hrushevo and Teresva | no | no | 7.6 | M5.3 Danube River Basin Region | M5.3.1 Tisza River sub-basin | Transcarpathian | Tyachivskyi | Teresnyanska community | Tisza river | UA_M5.3.1_0008 | At risk | Not defined | Not defined | Відсутні | + | [5 empty] | 1 | [5 empty] | 60.8 | 60.8 |  |  | 60.8 | 01.04.2023 р. | Drinking Water of Ukraine, programmes of social and economic development of the community | State budget, local budget, other budgets not prohibited by law | Teresnyanska community | 2025-2030 | 1 (high) | The wastewater treatment plant will be built on the site of the former sewage treatment plant of Teresnyansky Dock, and the land plot has been allocated. Calculations were made according to an expert assessment (BIO - 200 euros/person). | Teresnyanska community | March 2023
8 | 1, 2, 3 |  | 8.1.1., 8.1.2., 8.1.3. | 1, 4, 15, 21 | Reconstruction of sewage treatment facilities in Tyachiv, Tyachiv community , Tyachiv district, Transcarpathian region | General (mandatory) data on the STP operator: 1. Balance sheet holder: "Vodokanal" of Tyachiv City Council 2. EDRPOU code: 44391553 3. Water user code: 210453 4. Information on the operation of the Wastewater Treatment Plant (as of 01.01.2023), million cubic metres of wastewater discharged per year - Total: 0,095 - without treatment: 0 - insufficiently treated: 0,095 - normatively clean (without treatment): 0 - standard-purified at treatment plants: - biological treatment: 0 - physical and chemical treatment: 0 - mechanical: 0 - capacity of treatment facilities, after treatment of which waste water is discharged into water bodies: 0,657 including those that provide regulatory treatment: 0 capacity of treatment facilities, after treatment of which waste water is discharged to irrigation fields, terrain, filtration fields, storage tanks and cesspools: 0 | 1. Number of sewage treatment systems (STS) - actual / plan : 1/1 2. Method of wastewater treatment - actual - MECH (1) / BIO (2) - plan - MECH (1) / BIO (2) / TRO (3) 3. Capacity of facilities after which wastewater is discharged to the surface water body (SWB)- 1.8 thousand m3/day (0.7 million m3/year - plan - 2.5 thousand m3/day (0.9 million m3/year) 4. Residual sediment (sludge) - fact - not available - plan - treatment (partial recycling) 5. Stormwater drainage (SWD) - collector-drainage water (rain and meltwater) - fact - not available - plan - additional treatment (CD/Mech/BIO), development of a stormwater management plan. 6. Access to sanitation (connection of the population to the KOS (%) number of subscribers (population) of the territorial community (TC) - actual - 50 % / 5.0 thousand people - plan - 80 % / 8.0 thousand people 7. Climate neutrality - actual - use of outdated pumping equipment - plan - replacement of equipment, energy-saving pumping equipment, etc. | Municipal enterprise "Vodokanal" of the Tyachiv City Council | no | no | 10 | M5.3 Danube River Basin Region | M5.3.1 Tisza River sub-basin | Transcarpathian | Tyachivskyi | Tyachivska community | Tisza river | UA_M5.3.1_0008 | At risk | Not defined | Not defined | Відсутні | + | [5 empty] | 2.5 | [5 empty] | 72 | 180 |  |  | 180 | 01.01.2022 р. | Drinking Water of Ukraine, programmes of social and economic development of the community | State budget, local budget, other budgets not prohibited by law | Tyachiv community , Municipal Enterprise "Vodokanal" of Tyachiv City Council | 2025-2030 | 1 (high) | The design and construction report is available (2021), the cost of the SLC without SAR was UAH 75 million. The calculations were made according to an expert assessment (BIO - 200 euros/person, SST - 250 euros/person). | Tyachiv City Council, Municipal Enterprise "Vodokanal" of Tyachiv City Council | 22 December 2022
9 | 4, 5 |  | 8.1.4., 8.1.5. | 5, 6, 7, 17, 23 | Implementation of infrastructure project mitigation measures: "Bridge over the Tisa River on the section Teplytsia - Sighetu Marmatiei", Ukraine-Romania border, PZ 298-299, Bila Tserkva village, Solotvyno community , Tyachiv district, Transcarpathian region | Measures are aimed at improving/restoring the hydrological regime and morphological indicators in case of disruption of the free flow of rivers, hydraulic connection between river channels and their floodplains, hydrological changes, and modification of river morphology. | Channel regulation works will be carried out on the Tisza River in the section of the watercourse between the PZ 299 - PZ 299 on the Ukrainian-Romanian border between Bila Tserkva (Ukraine) and Teplica (Romania). The project will result in - improving the variability of the river depth and width by changing the river mofology with increasing flow forms, widening the river channel to slow down the flow rate, creating a water surface and banks slope close to the natural/optimised slope; - vegetation management by mechanical removal of aquatic vegetation, trees, bushes with roots in the river channel; - restoration of the river channel by improving important habitats, creating riffles, bottom thresholds and mechanical excavation of the substrate; The Ukrainian right bank below the planned bridge, unlike the Romanian left bank, is unshored and the bank (650 m) will be shored up with natural material (stone) and an access road to the bridge (serving as a water protection dam) will be constructed at the agreed elevations, preserving the characteristics of the riverbed and floodplain (3 (three) bridge openings with a total width of 250 m and 5 (five) floodplain bridges with a length of 12 m each). | Solotvynska territorial community, Service for Restoration and Development of Infrastructure in Zakarpattia Oblast, Zakarpattia Oblavtodor SE of the State Joint Stock Company "Automobile Roads of Ukraine" | no | no | 24.8 | M5.3 Danube River Basin Region | M5.3.1 Tisza River sub-basin | Transcarpathian | Tyachivskyi | Solotvynska community | Tisza river | UA_M5.3.1_0008 | At risk | Не визначено | Not defined | Відсутні |  |  | + | [5 empty] | 0.7 |  |  |  | 2.85 | 2 |  |  | 2 | 2023 р. | Agreement on the opening of the border crossing point "Bila Tserkva - Sighetu Marmatiei" between the governments of Ukraine and Romania (diplomatic note) | Funds from the EU and Romania under the EU grant funding of the Large Infrastructure Operational Programme. Co-financing - state, local budgets and other budgets not prohibited by law. The total cost of the project is 154,212,613 lei (approximately USD 36,717,288), of which 85% is the contribution of the European Union from the European Regional Development Fund, and 15% is Romania's own contribution. | National Road Infrastructure Management Company of Romania, Maramures County Council, Infrastructure Restoration and Development Service in Zakarpattia Oblast, SJSC "Automobile Roads of Ukraine", Zakarpattia Regional Road Administration, Solotvyno community | 2025 | 2 (average) | The infrastructure project is planned to be implemented as part of the upcoming opening of a checkpoint for international pedestrian and automobile passenger and cargo traffic between Bila Tserkva (Ukraine) and Sighetu Marmatiei (Romania). The Romanian side will build a reinforced concrete bridge at its own expense; each party will build the road transport infrastructure independently; the checkpoint will be opened after the construction of the relevant infrastructure is completed. The bridge over the Tisza will consist of two parallel bridges, with a distance of 3 metres between them, with two lanes in one direction and a total length of 261 metres. The project also envisages 1.2 kilometres of new road, construction of 5 drainage bridges, 1 intersection and a border crossing point | National Road Infrastructure Management Company of Romania | 2023
10 | 1, 2, 3 |  | 8.1.1., 8.1.2., 8.1.3. | 1, 4, 15, 21 | Construction of sewage treatment plants and sewerage network in Bushtyno, Bushtynska community , Tyachiv district, Zakarpattia region | General (mandatory) data on the STP operator: 1. Balance holder: "Bushtinoservice" 2. EDRPOU code: 41255966 3. Water user code: 210760 4. Information on the operation of the STP (as of 01.01.2023) Waste water discharged per year, million cubic metres - total: none - without treatment: 0 - insufficiently treated: 0 - normatively clean (without purification): 0 - normatively treated at treatment plants: 0 - biological treatment: 0 - physical and chemical treatment: 0 - mechanical: 0 - capacity of treatment facilities, after treatment of which return (waste) water is discharged into water bodies:0 including those that provide regulatory treatment: 0 capacity of treatment plants, after treatment of which the return (waste) water is discharged to irrigation fields, terrain, filtration fields, storage tanks and cesspools: 0 | 1. Number of sewage treatment systems (STS) - actual / plan : 0/1 2. Method of waste water treatment - actual - none - plan - MECH (1) / BIO (2) 3. Capacity of facilities after which wastewater is discharged to the surface water body (SWB) - actual - 0 thousand m3/day (0 million m3/year) - plan - 1.0 thousand m3/day (0.365 million m3/year) 4. Residual sediment (sludge) - actual - none - plan - treatment (partial recycling) 5. Stormwater drainage (SWD) - collector-drainage water (rain and meltwater) - fact - not available - plan - additional treatment (CD/Mech/BIO). 6. Access to sanitation (connection of the population to the SSS (%) number of subscribers (population) of the territorial community (TC) - actual - 10 % / 0.9 thousand people - plan - 50 % / 4.3 thousand people 7. Climate neutrality - actual - none - plan - replacement of equipment, energy-saving equipment, etc. | Bushtinoservice | no | no | 8.6 | M5.3 Danube River Basin Region | M5.3.1 Tisza River sub-basin | Transcarpathian | Tyachivskyi | Bushtynska community | Tisza river | UA_M5.3.1_0009 | At risk | Not defined | Not defined | Відсутні | + | [5 empty] | 1 | [5 empty] | 125.2 | 125.2 |  |  | 125.2 | 2021 р. | Drinking Water of Ukraine, programmes of social and economic development of the community | State budget, local budget, other budgets not prohibited by law | Bushtyn community , Bushtynoservice Municipal Enterprise | 2025-2030 | 1 (high) | The treatment plant will be built on the site of the former sewage treatment plant of the pioneer camp, the land plot has been allocated, and technical documentation is available. The design and construction documents are indexed (inflation index 1.266 as of 01.01.2023). | Bushtyn community , Bushtynoservice Municipal Enterprise | March 2023
11 | 1, 2, 3 |  | 8.1.1., 8.1.2., 8.1.3. | 1, 4, 15, 21 | Reconstruction of sewage treatment facilities and sewerage network in Vyshkovo, Vyshkivska community , Khust district, Zakarpattia region | General (mandatory) data about the STP operator: 1. Balance sheet holder: Production Department of Housing and Communal Services of Vyshkovo 2. EDRPOU code: 22115583 3. Water user code: 210613 4. Information on the operation of the STP (as of 01.01.2023) Waste water discharged per year, million cubic metres - Total: 0,008 - without treatment: 0 - insufficiently treated: 0,008 - normatively clean (without cleaning): 0 - normatively treated at treatment plants: 0 - biological treatment: 0 - physical and chemical treatment: 0 - mechanical: 0 - capacity of treatment facilities, after treatment of which waste water is discharged into water bodies: 0,073 including those that provide regulatory treatment: 0 capacity of treatment facilities, after treatment of which waste water is discharged to irrigation fields, terrain, filtration fields, storage tanks and cesspools: 0 | 1. Number of sewage treatment systems (STS) - actual / plan : 1/1 2. Method of wastewater treatment - actual - mechanical (1) - plan - MECH (1) / BIO (2) 3. Capacity of facilities after which wastewater is discharged to the surface water body (SWB) - actual - 0.2 thousand m3/day (0.073 million m3/year) - plan - 1.2 thousand m3/day (0.438 million m3/year) 4. Residual sediment (sludge) - actual - not available - plan - treatment (partial recycling) 5. Stormwater drainage (SWD) - collector-drainage water (rain and meltwater) - fact - not available - plan - additional treatment (CD/Mech/BIO). 6. Access to sanitation (connection of the population to the SSS (%) number of subscribers (population) of the territorial community (TC) - actual - 25 % / 2.1 thousand people - plan - 75% / 6.3 thousand people 7. Climate neutrality - actual - use of outdated pumping equipment - plan - replacement of equipment, energy-saving equipment, etc. | Production department of housing and communal services in Vyshkovo | no | no | 8.4 | M5.3 Danube River Basin Region | M5.3.1 Tisza River sub-basin | Transcarpathian | Khust | Vyshkivska community | Tisza river | UA_M5.3.1_0010 | At risk | Not defined | Not defined | Відсутні | + | [5 empty] | 1.2 | [5 empty] | 56 | 67.2 |  |  | 67.2 | 01.04.2023 р. | Drinking Water of Ukraine, programmes of social and economic development of the community | State budget, local budget, other budgets not prohibited by law | Vyshkivska community , the Production Department of Housing and Communal Services of Vyshkovo and Vyshkovo Municipal Enterprise | 2025-2030 | 1 (high) | The design and construction project is not available, sewerage system of the village, possibility of construction of a KOSS for the community (Vyshkovo + Shayan), so the calculations were made according to the expert assessment (BIO - 200 euros/person). | Vyshkovo community , Production Department of Housing and Communal Services of Vyshkovo, Vyshkovo Municipal Enterprise | December 2022
12 | 1, 2, 3 |  | 8.1.1., 8.1.2., 8.1.3. | 1, 4, 15, 21 | Construction of sewage treatment plants and sewerage network in the village. Sokyrnytsia, Khust community , Khust district, Transcarpathian region | General (mandatory) data on the STP operator: 1. Balance sheet holder: Khust community . 2. EDRPOU code: 34005221 3. Water user code: not available 4. Information on the operation of the STP (as of 01.01.2023) Wastewater discharged per year, million cubic metres - total: none - without treatment: 0 - insufficiently treated: 0 - normatively clean (without purification): 0 - normatively treated at treatment plants: 0 - biological treatment: 0 - physical and chemical treatment: 0 - mechanical: 0 - capacity of treatment facilities, after treatment of which return (waste) water is discharged into water bodies:0 including those that provide regulatory treatment: 0 capacity of treatment facilities, after treatment of which the return (waste) water is discharged to irrigation fields, terrain, filtration fields, storage tanks and cesspools: 0 | 1. Number of sewage treatment systems (STS) - actual / plan : 0/1 2. Method of waste water treatment - actual - screening - plan - MECH (1) / BIO (2) 3. Capacity of facilities after which wastewater is discharged to the surface water body (SWB) - actual - 0 thousand m3/day (0 million m3/year) - plan - 0.4 thousand m3/day (0.146 million m3/year) 4. Residual sediment (sludge) - actual - none - plan - treatment (partial recycling) 5. Stormwater drainage (SWD) - collector-drainage water (rain and meltwater) - fact - not available - plan - additional treatment (CD/Mech/BIO), development of a stormwater management plan. 6. Access to sanitation (connection of the population to the SSS (%) number of subscribers (population) of the territorial community (TC) - actual - 0 % / 0 thousand people - plan - 100 % / 5.2 thousand people 7. Climate neutrality - actual - none - plan - replacement of equipment, energy-saving equipment, etc. | A utility company will be established | no | no | 5.2 | M5.3 Danube River Basin Region | M5.3.1 Tisza River sub-basin | Transcarpathian | Khust | Khust community | Tisza river | UA_M5.3.1_0010 | At risk | Not defined | Not defined | Відсутні | + | [5 empty] | 0.4 | [5 empty] | 104 | 41.6 |  |  | 41.6 | 01.04.2023 р. | Drinking Water of Ukraine, programmes of social and economic development of the community | State budget, local budget, other budgets not prohibited by law | Khust community | 2025-2030 | 1 (high) | Possibility of connection to the new treatment facilities in Steblivka village (prospect) and Sokyrnytsia zeolite plant. Calculations are based on an expert assessment (BIO - 200 euros/person). | Khust community | March 2023
13 | 1, 2, 3 |  | 8.1.1., 8.1.2., 8.1.3. | 1, 4, 15, 21 | Construction of sewage treatment plants and sewerage network in Korolevo, Korolevska community , Berehove district, Zakarpattia region | General (mandatory) data on the STP operator: 1. Balance sheet holder: Communal Utility Company of the Royal Village Council. 2. EDRPOU code: 25437904 3. Water user code: not available (210023) 4. Information on the operation of the WWTP (as of 01.01.2023), allocated return (waste) water per year, million cubic metres - total: none - without treatment: 0 - insufficiently treated: 0 - normatively clean (without purification): 0 - normatively treated at treatment plants: 0 - biological treatment: 0 - physical and chemical treatment: 0 - mechanical: 0 - capacity of treatment facilities, after treatment of which return (waste) water is discharged into water bodies:0 including those that provide regulatory treatment: 0 capacity of treatment facilities, after treatment of which the return (waste) water is discharged to irrigation fields, terrain, filtration fields, storage tanks and cesspools: 0 | 1. Number of sewage treatment systems (STS) - actual / plan : 0/1 2. Method of waste water treatment - actual - none - plan - MECH (1) / BIO (2) 3. Capacity of facilities after which wastewater is discharged to the surface water body (SWB) - actual - 0 thousand m3/day (0 million m3/year) - plan - 1.0 thousand m3/day (0.365 million m3/year) 4. Residual sediment (sludge) - actual - none - plan - treatment (partial recycling) 5. Stormwater drainage (SWD) - collector-drainage water (rain and meltwater) - fact - not available - plan - additional treatment (CD/Mech/BIO). 6. Access to sanitation (connection of the population to the SSS (%) number of subscribers (population) of the territorial community (TC) - actual - 10 % / 1.0 thousand people - plan - 80 % / 7.5 thousand people 7. Climate neutrality - actual - none - plan - replacement of equipment, energy-saving equipment, etc. | Communal Utility Company of the Royal Village Council | no | no | 9.4 | M5.3 Danube River Basin Region | M5.3.1 Tisza River sub-basin | Transcarpathian | Beregovsky | Royal community | Tisza river | UA_M5.3.1_0011 | At risk | Not defined | Not defined | Відсутні | + | [5 empty] | 1 | [5 empty] | 75.2 | 75.2 |  |  | 75.2 | 01.04.2023 р. | Drinking Water of Ukraine, programmes of social and economic development of the community | State budget, local budget, other budgets not prohibited by law | Korolevskaya community, "Kommunal" of the Korolevskaya settlement council | 2025-2030 | 1 (high) | To reconstruct the existing CSCs of Ukrzaliznytsia's divisions and replace them with CSCs for the community , and to connect Ukrzaliznytsia's enterprises to the constructed CSCs. The calculations are based on an expert assessment (BIO - 200 euros/person). | Korolevskaya community , KP "Kommunal" of the Korolevskaya settlement council | March 2023
14 | 1, 2, 3 |  | 8.1.1., 8.1.2., 8.1.3. | 1, 4, 15, 21 | Reconstruction of sewage treatment facilities in Vynohradiv, Vynohradivska community , Berehove district, Zakarpattia region | General (mandatory) data about the STP operator: 1. Balance sheet holder: Vynogradiv Housing and Communal Services. 2. EDRPOU code: 03344332 3. Water user code: 210452 4. Information on the operation of the STP (as of 01.01.2023) Waste water discharged per year, million cubic metres - Total: 0,487 - without treatment: 0 - insufficiently treated: 0,487 - normatively clean (without treatment): 0 - normatively treated at treatment plants: 0 - biological treatment: 0 - physical and chemical treatment: 0 - mechanical: 0 - capacity of treatment facilities, after which the waste water is discharged into water bodies: 2008,0 including those that provide regulatory treatment: 0 capacity of treatment facilities, after treatment of which waste water is discharged to irrigation fields, terrain, filtration fields, storage tanks and cesspools: 0 | 1. Number of sewage treatment systems (STS) - actual / plan : 1/1 2. Method of wastewater treatment - actual - mechanical (1) - plan - MECH (1) / BIO (2) / TRO (3) 3. Capacity of facilities after which wastewater is discharged to the surface water body (SWB) - actual - 5.5 thousand m3/day (2.008 million m3/year) - plan - 5.5 thousand m3/day (2.008 million m3/year) 4. Residual sediment (sludge) - actual - not available - plan - treatment (partial recycling) 5. Stormwater drainage (SWD) - collector-drainage water (rain and meltwater) - fact - partially available - plan - additional treatment (CD/Mech/BIO), development of a stormwater management plan. 6. Access to sanitation (connection of the population to the KOS (%) number of subscribers (population) of the territorial community (TC) - actual - 55% / 13.75 thousand people - plan - 80% / 20.0 thousand people 7. Climate neutrality - actual - use of outdated pumping equipment - plan - replacement of equipment, energy-saving equipment, solar panels, etc. | Vynogradiv Housing and Utility Company, municipal | no | no | 25 | M5.3 Danube River Basin Region | M5.3.1 Tisza River sub-basin | Transcarpathian | Beregovsky | Vynogradivska community | Tisza river | UA_M5.3.1_0011 | At risk | Not defined | Not defined | Відсутні | + | [5 empty] | 5.5 | [5 empty] | 81.8 | 450 |  |  | 450 | 01.01.2018 (inflation index 1,266 as of 01.01.2023) | The national programme "Drinking Water of Ukraine", programmes of social and economic development of the community | State budget, local budget, other budgets not prohibited by law | Vynogradiv City Council, Vynogradiv Municipal Housing and Utilities Department | 2025-2030 | 1 (high) | The 2018 CPC, inflation index 1.266 as of 01.01.2023. The cost is UAH 106.34 million, but without TRO. Therefore, the calculations were made according to an expert assessment (BIO - 200 euros/person, TRO - 250 euros/person). | Vynogradiv Housing and Communal Services | December 2022
15 | 1, 2, 3 |  | 8.1.1., 8.1.2., 8.1.3. | 1, 4, 15, 21 | Construction of sewage treatment plants and sewerage network in Vylok, Vylok community , Berehove district, Zakarpattia region | General (mandatory) data on the STP operator: 1. Balance sheet holder: Vylotska community 2. EDRPOU code: 04349277 3. Water user code: not available 4. Information on the operation of the STP (as of 01.01.2023) Wastewater discharged per year, million cubic metres - total: none - without treatment: 0 - insufficiently treated: 0 - normatively clean (without purification): 0 - normatively treated at treatment plants: 0 - biological treatment: 0 - physical and chemical treatment: 0 - mechanical: 0 - capacity of treatment facilities, after treatment of which return (waste) water is discharged into water bodies:0 including those that provide regulatory treatment: 0 capacity of treatment facilities, after treatment of which the return (waste) water is discharged to irrigation fields, terrain, filtration fields, storage tanks and cesspools: 0 | 1. Number of sewage treatment systems (STS) - actual / plan : 0/1 2. Method of waste water treatment - actual - none - plan - MECH (1) / BIO (2) 3. Capacity of facilities after which wastewater is discharged to the surface water body (SWB) - actual - 0 thousand m3/day (0 million m3/year) - plan - 0.4 thousand m3/day (0.146 million m3/year) 4. Residual sediment (sludge) - actual - none - plan - treatment (partial recycling) 5. Stormwater drainage (SWD) - collector-drainage water (rain and meltwater) - fact - not available - plan - additional treatment (CD/Mech/BIO). 6. Access to sanitation (connection of the population to the SSS (%) number of subscribers (population) of the territorial community (TC) - actual - 0 % / 0 thousand people - plan - 100 % / 3.3 thousand people 7. Climate neutrality - actual - none - plan - replacement of equipment, energy-saving equipment, etc. | A utility company will be established | no | no | 3.3 | M5.3 Danube River Basin Region | M5.3.1 Tisza River sub-basin | Transcarpathian | Beregovsky | Vylotska community | Tisza river | UA_M5.3.1_0012 | Possibly at risk | Not defined | Not defined | Відсутні | + | [5 empty] | 0.4 | [5 empty] | 66 | 26.4 |  |  | 26.4 | 01.04.2023 р. | Drinking Water of Ukraine, programmes of social and economic development of the community | State budget, local budget, other budgets not prohibited by law | Vylotska community | 2025-2030 | 1 (high) | Consider the possibility of connecting to the WWTP in the village. Nove Selo, existing treatment facilities at the secondary school (location of the WWTP of the Vyloky Dock). Calculations are made according to the expert assessment (BIO - 200 euros/person). | Vylotska community | March 2023
16 | 1, 2, 3 |  | 8.1.1., 8.1.2., 8.1.3. | 1, 4, 15, 21 | Reconstruction of sewage treatment facilities and sewerage network in Chop. Chop, Chop community , Uzhhorod district, Transcarpathian region | General (mandatory) data on the STP operator: 1. Balance holder: Municipal enterprise of the Chop City Council "Vodokanal of Chop. Chop". 2. EDRPOU code: 40361703 3. Water user code: 210444 4. Information on the operation of the Wastewater Treatment Plant (as of 01.01.2023), million cubic metres of wastewater discharged per year. - Total: 0,213 - without treatment: 0 - insufficiently treated: 0,213 - normatively clean (without treatment): 0 - normatively treated at treatment plants: 0 - biological treatment: 0 - physical and chemical treatment: 0 - mechanical: 0 - capacity of treatment facilities, after which the waste water is discharged into water bodies: 0,821 including those that provide regulatory treatment: 0 capacity of treatment facilities, after treatment of which waste water is discharged to irrigation fields, terrain, filtration fields, storage tanks and cesspools: 0 | 1. Number of sewage treatment systems (STS) - actual / plan : 1/1 2. Method of wastewater treatment - actual - mechanical (1) - plan - MECH (1) / BIO (2) / TRO (3) 3. Capacity of facilities after which wastewater is discharged to the surface water body (SWB) - actual - 2.25 thousand m3/day (0.821 million m3/year) - plan - 2.25 thousand m3/day (0.821 million m3/year) 4. Residual sediment (sludge) - actual - not available - plan - treatment (partial recycling) 5. Stormwater drainage (SWD) - collector-drainage water (rain and meltwater) - fact - not available - plan - additional treatment (CD/Mech/BIO), development of a stormwater management plan. 6. Access to sanitation (connection of the population to the SSS (%) number of subscribers (population) of the territorial community (TC) - actual - 70 % / 7.0 thousand people - plan - 100% / 10.0 thousand people 7. Climate neutrality - actual - use of outdated pumping equipment - plan - replacement of equipment, solar panels, etc. | The municipal enterprise of the Chop City Council "Vodokanal of Chop. Chop" | no | no | 10 | M5.3 Danube River Basin Region | M5.3.1 Tisza River sub-basin | Transcarpathian | Uzhhorod | Chopska community | Tisza river | UA_M5.3.1_0014 | At risk | Not defined | Not defined | Відсутні | + | [5 empty] | 2.25 | [5 empty] | 57.37 | 129.1 |  |  | 129.1 | 2021 | Drinking Water of Ukraine, programmes of social and economic development of the community | State budget, local budget, other budgets not prohibited by law | Chop community , Municipal Enterprise of the Chop City Council "Vodokanal of Chop. Chop" | 2025-2030 | 1 (high) | Sewerage system of Chop, Solomonovo village, indexed design and construction documents (inflation index 1.266 as of 01.01.2023). | Chop community , Municipal Enterprise of the Chop City Council "Vodokanal of Chop. Chop" | December 2022
17 | 4 |  | 8.1.4. | 5, 6, 7, 17, 23 | Implementation of measures to mitigate channel regulation works on the Lazeshchyna River in Yasinya village, Yasinya community , Rakhiv district, Zakarpattia region | Measures are aimed at improving/restoring the hydrological regime and morphological indicators in case of disruption of the free flow of rivers, hydraulic connection between river channels and their floodplains, hydrological changes, and modification of river morphology. | Channel regulation works will be carried out on the Lazeshchyna River in the village of Yasinia on a 0.5 km stretch. The project will result in - improving the variability of the river depth and width by changing the river mophology with an increase in flow forms, widening the river channel to slow down the flow rate, creating a water surface and banks slope close to the natural/optimised slope; - vegetation management by mechanical removal of aquatic vegetation, trees, bushes with roots in the river channel; - restoration of the river channel by improving important habitats, creating rifts, two bottom thresholds and mechanical excavation of the substrate. | Yasinyanska territorial community, Tyachiv water and wastewater treatment plant | no | no | 3.7 | M5.3 Danube River Basin Region | M5.3.1 Tisza River sub-basin | Transcarpathian | Rakhivskyi | Yasinyanskaya community | Lazeshchyna River | UA_M5.3.1_0037 | No risk | Not defined | Not defined | Відсутні |  |  | + | [5 empty] | 0.5 |  |  |  | 4 | 2 |  |  | 2 | 2023 р. | Social and Economic Development Programme for the Yasinya Territorial Community, Environmental Protection Programme | State, local and other budgets are not prohibited by law | Yasinyanska community , NGO "VEL", Tyachiv Municipal Water Supply Department | 2025-2030 | 2 (average) | There is no design and construction estimate, the cost of works is calculated on the basis of expert and generalised average calculations of clearing 0.5 km of the Lazeshchyna River in 2023 prices. The calculation also includes the cost of operation and maintenance (carrying out) of the works). | Yasinya territorial community, NGO "VEL" | 2023
18 | 1, 2, 3 |  | 8.1.1., 8.1.2., 8.1.3. | 1, 4, 15, 21 | Construction of sewage treatment plants and sewerage network in Kobyletska Polyana village, Velyky Bychkivska community , Rakhiv district, Zakarpattia region | General (mandatory) data on the STP operator: 1. Balance sheet holder: Kobyletsko-Polyanske Production Housing and Communal Enterprise of Velyky Bychkiv Village Council 2. EDRPOU code: 31880143 3. Water user code: 210730 4. Information on the operation of the STP (as of 01.01.2023) Waste water discharged per year, million cubic metres - Total: 0,010 - without treatment: 0,010 - insufficiently treated: 0 - normatively clean (without treatment): 0 - normatively treated at treatment plants: 0 - biological treatment: 0 - physical and chemical treatment: 0 - mechanical: 0 - capacity of treatment facilities, after which the waste water is discharged into water bodies: 0 including those that provide regulatory treatment: 0 capacity of treatment facilities, after treatment of which waste water is discharged to irrigation fields, terrain, filtration fields, storage tanks and cesspools: 0 | 1. Number of sewage treatment systems (STS) - actual / plan : 0/1 2. Method of wastewater treatment - actual - none - plan - MECH (1) / BIO (2) 3. Capacity of facilities after which wastewater is discharged to the surface water body (SWB) - actual - 0.0 thousand m3/day (0.0 million m3/year) - plan - 0.2 thousand m3/day (0.073 million m3/year) 4. Residual sediment (sludge) - actual - not available - plan - treatment (partial recycling) 5. Stormwater drainage (SWD) - collector-drainage water (rain and meltwater) - fact - not available - plan - additional treatment (CD/Mech/BIO). 6. Access to sanitation (connection of the population to the SSS (%) number of subscribers (population) of the territorial community (TC) - actual - 30 % / 1.0 thousand people - plan - 75% / 2.6 thousand people 7. Climate neutrality - actual - no COS - plan - modern energy-saving equipment, etc. | Kobyletsko-Polyanske Production Housing and Communal Enterprise of the Velyky Bychkiv Village Council | no | no | 3.4 | M5.3 Danube River Basin Region | M5.3.1 Tisza River sub-basin | Transcarpathian | Rakhivskyi | Velyky Bychkivska community | Shopurka River | UA_M5.3.1_0052 | At risk | Not defined | Not defined | Відсутні | + | [5 empty] | 0.2 | [5 empty] | 136 | 27.2 |  |  | 27.2 | 01.04.2023 р. | Drinking Water of Ukraine, programmes of social and economic development of the community | State budget, local budget, other budgets not prohibited by law | Velykobychkivska territorial community, Kobyletsko-Polyanske production housing and communal enterprise of Velykobychkivska settlement council | 2025-2030 | 1 (high) | There is no design and construction project, the sewerage system is in the village, so the calculations were made according to an expert assessment (BIO - 200 euros per person). | Kobyletsko-Polyanske Production Housing and Communal Enterprise of the Velyky Bychkiv Village Council | December 2022
19 | 4 |  | 8.1.4. | 5, 6, 7, 17, 23 | Implementation of measures to mitigate channel regulation works on the Teresva River in the village of Ust-Chorna, Ust-Chorna community , Tyachiv district, Transcarpathian region | Measures are aimed at improving/restoring the hydrological regime and morphological indicators in case of disruption of the free flow of rivers, hydraulic connection between river channels and their floodplains, hydrological changes, and modification of river morphology. | The Teresva River will be channelised in the village of Ust-Chorna on a 1.0-kilometre stretch. The project will result in - improving the variability of the river depth and width by changing the river mofology with an increase in flow forms, widening the river channel to slow down the flow rate, creating a water surface and banks slope close to the natural/optimised slope; - vegetation management by mechanical removal of aquatic vegetation, trees, bushes with roots in the river channel; - restoration of the river channel by improving important habitats, creating rifts, bottom thresholds and mechanical excavation of the substrate. | Ust-Chornianska territorial community, Tyachiv water and wastewater treatment plant | no | no | 1.5 | M5.3 Danube River Basin Region | M5.3.1 Tisza River sub-basin | Transcarpathian | Tyachivskyi | Ust-Chornyanskaya community | Teresva River | UA_M5.3.1_0072 | No risk | Not defined | Not defined | Відсутні |  |  | + | [5 empty] | 1 |  |  |  | 40 | 40 |  |  | 40 | 2023 р. | Plan Flood Risk Management Plan for Specific Areas within the Danube River Basin area for 2023-2030, approved by the CMU on 08.10.2022 (FRAP) | State, local and other budgets are not prohibited by law | Transcarpathian administration, Tysa BUVR, Tyachiv ROVR | December 2028 | 2 (average) | There is no design and construction document, the cost of works is calculated on the basis of expert and generalised average calculations of clearing 1 km of the Teresva River in 2023 prices. The calculation also includes the cost of operation and maintenance (carrying out) of the works). | Ust-Chornianska community , Tysa BUVR, Tyachiv ROVR | 2022
20 | 1, 2, 3 |  | 8.1.1., 8.1.2., 8.1.3. | 1, 4, 15, 21 | Construction of sewage treatment plants and sewerage network in Dubove, Dubove community , Tyachiv district, Zakarpattia region | General (mandatory) data on the STP operator: 1. Balance sheet holder: Municipal enterprise "Dubove VUZHKG" 2. EDRPOU code: 22074565 3. Water user code: 210611 4. Information on the operation of the STP (as of 01.01.2023) Waste water discharged per year, million cubic metres - total: none - without treatment: 0 - insufficiently treated: 0 - normatively clean (without purification): 0 - normatively treated at treatment plants: 0 - biological treatment: 0 - physical and chemical treatment: 0 - mechanical: 0 - capacity of treatment facilities, after treatment of which return (waste) water is discharged into water bodies:0 including those that provide regulatory treatment: 0 capacity of treatment plants, after treatment of which the return (waste) water is discharged to irrigation fields, terrain, filtration fields, storage tanks and cesspools: 0 | 1. Number of sewage treatment systems (STS) - actual / plan : 0/1 2. Method of waste water treatment - actual - none - plan - MECH (1) / BIO (2) 3. Capacity of facilities after which wastewater is discharged to the surface water body (SWB) - actual - 0 thousand m3/day (0 million m3/year) - plan - 1.2 thousand m3/day (0.438 million m3/year) 4. Residual sediment (sludge) - actual - none - plan - treatment (partial recycling) 5. Stormwater drainage (SWD) - collector-drainage water (rain and meltwater) - fact - not available - plan - additional treatment (CD/Mech/BIO). 6. Access to sanitation (connection of the population to the SSS (%) number of subscribers (population) of the territorial community (TC) - actual - 10 % / 1.0 thousand people - plan - 50% / 4.9 thousand people 7. Climate neutrality - actual - none - plan - replacement of equipment, energy-saving equipment, etc. | "Dubovske VUZHKG" | no | no | 9.7 | M5.3 Danube River Basin Region | M5.3.1 Tisza River sub-basin | Transcarpathian | Tyachivskyi | Dubovska community | Teresva River | UA_M5.3.1_0073 | At risk | Not defined | Not defined | Відсутні | + | [5 empty] | 1.2 | [5 empty] | 64.6 | 77.6 |  |  | 77.6 | 01.04.2023 р. | Drinking Water of Ukraine, programmes of social and economic development of the community | State budget, local budget, other budgets not prohibited by law | Dubovskaya community , Dubovskoye VUZHKG | 2025-2030 | 1 (high) | Wastewater treatment plant will be built on the site of the former sewage treatment plant destroyed by the 1998 flood, with the possibility of connecting Kalyny village. Calculations were made according to an expert assessment (BIO - 200 euros/person). | Dubovskaya community, Dubovskoye VUZHKG | March 2023
21 | 4 |  | 8.1.4. | 5, 6, 7, 17, 23 | Implementation of measures to mitigate channel regulation works on the Teresva river in Kalyny village, Dubivska community , Tyachiv district, Zakarpattia region | Measures are aimed at improving/restoring the hydrological regime and morphological indicators in case of disruption of the free flow of rivers, hydraulic connection between river channels and their floodplains, hydrological changes, and modification of river morphology. | Entering information on the boundaries of coastal protection strips and water protection zones into the State Land Cadastre as information on restrictions on land use. | Dubivska territorial community, Tyachiv water and wastewater treatment plant | no | no | 9.8 | M5.3 Danube River Basin Region | M5.3.1 Tisza River sub-basin | Transcarpathian | Tyachivskyi | Dubovska community | Teresva River | UA_M5.3.1_0073 | At risk | Not defined | Not defined | Відсутні |  |  | + | [5 empty] | 2.4 |  |  |  | 40 | 96 |  |  | 96 | 2023 р. | Plan Flood Risk Management Plan for Specific Areas within the Danube River Basin area for 2023-2030, approved by the CMU on 08.10.2022 (FRAP) | State, local and other budgets are not prohibited by law | Zakarpattia administration, Tysa BUVR, Tyachiv ROVR | December 2025 | 2 (average) | There is no design and construction document, the cost of works is calculated on the basis of expert and generalised average calculations of clearing 1 km of the Teresva River in 2023 prices. The calculation also includes the cost of operation and maintenance (carrying out) of the works). | Dubovskaya community , Tysa BUVR, Tyachiv Municipal Water and Sewerage Department | 2022
22 | 4 |  | 8.1.4. | 5, 6, 7, 17, 23 | Implementation of measures to mitigate channel regulation works on the Teresva river in Krasna village (section 1), Dubivska community , Tyachiv district, Transcarpathian region | Measures are aimed at improving/restoring the hydrological regime and morphological indicators in case of disruption of the free flow of rivers, hydraulic connection between river channels and their floodplains, hydrological changes, and modification of river morphology. | Channel regulation works will be carried out on the Teresva River in Krasna village on a 0.8-kilometre stretch. The project will result in - improving the variability of the river depth and width by changing the river mophology with an increase in flow forms, widening the river channel to slow down the flow rate, creating a water surface and banks slope close to the natural/optimised slope; - vegetation management by mechanical removal of aquatic vegetation, trees, bushes with roots in the river channel; - restoration of the river channel by improving important habitats, creating rifts, bottom thresholds and mechanical excavation of the substrate. | Dubivska territorial community, Tyachiv water and wastewater treatment plant | no | no | 2.6 | M5.3 Danube River Basin Region | M5.3.1 Tisza River sub-basin | Transcarpathian | Tyachivskyi | Dubovska community | Teresva River | UA_M5.3.1_0073 | At risk | Not defined | Not defined | Відсутні |  |  | + | [5 empty] | 0.8 |  |  |  | 40 | 32 |  |  | 32 | 2023 р. | Plan Flood Risk Management Plan for Specific Areas within the Danube River Basin area for 2023-2030, approved by the CMU on 08.10.2022 (FRAP) | State, local and other budgets are not prohibited by law | Zakarpattia administration, Tysa BUVR, Tyachiv ROVR, | December 2026 | 2 (average) | There is no design and construction document, the cost of works is calculated on the basis of expert and generalised average calculations of clearing 1 km of the Teresva River in 2023 prices. The calculation also includes the cost of operation and maintenance (carrying out) of the works). | Dubovskaya community , Tysa BUVR, Tyachiv Municipal Water and Sewerage Department | 2022
23 | 4 |  | 8.1.4. | 5, 6, 7, 17, 23 | Implementation of measures to mitigate channel regulation works on the Teresva river in Krasna village (section 2), Dubivska community , Tyachiv district, Transcarpathian region | Measures are aimed at improving/restoring the hydrological regime and morphological indicators in case of disruption of the free flow of rivers, hydraulic connection between river channels and their floodplains, hydrological changes, and modification of river morphology. | Channel regulation works will be carried out on the Teresva River in Krasna village on a 0.4 km stretch. The project will result in - improving the variability of the river depth and width by changing the river mophology with an increase in flow forms, widening the river channel to slow down the flow rate, creating a water surface and banks slope close to the natural/optimised slope; - vegetation management by mechanical removal of aquatic vegetation, trees, bushes with roots in the river channel; - restoration of the river channel by improving important habitats, creating rifts, bottom thresholds and mechanical excavation of the substrate. | Dubivska territorial community, Tyachiv water and wastewater treatment plant | no | no | 2.6 | M5.3 Danube River Basin Region | M5.3.1 Tisza River sub-basin | Transcarpathian | Tyachivskyi | Dubovska community | Teresva River | UA_M5.3.1_0073 | At risk | Not defined | Not defined | Відсутні |  |  | + | [5 empty] | 0.4 |  |  |  | 40 | 16 |  |  | 16 | 2023 р. | Plan Flood Risk Management Plan for Specific Areas within the Danube River Basin area for 2023-2030, approved by the CMU on 08.10.2022 (FRAP) | State, local and other budgets are not prohibited by law | Zakarpattia administration, Tysa BUVR, Tyachiv ROVR, | December 2027 | 2 (average) | There is no design and construction document, the cost of works is calculated on the basis of expert and generalised average calculations of clearing 1 km of the Teresva River in 2023 prices. The calculation also includes the cost of operation and maintenance (carrying out) of the works). | Dubovskaya community , Tysa BUVR, Tyachiv Municipal Water and Sewerage Department | 2022
24 | 4, 5 |  | 8.1.4., 8.1.5. | 5, 6, 7, 17, 23 | Implementation of infrastructure project mitigation measures: "Construction of a road bridge over the Teresva River on the national road of national importance H-09 "Mukachevo-Rakhiv-Bohorodychany-Ivano-Frankivsk-Rohatyn-Bibarka-Lviv", between the villages of Bedevlya and Teresva, Bedevlyanska and Teresvyanska community , Tyachiv district, Transcarpathian region". | Measures are aimed at improving/restoring the hydrological regime and morphological indicators in case of disruption of the free flow of rivers, hydraulic connection between river channels and their floodplains, hydrological changes, and modification of river morphology. | Channel adjustment works will be carried out on the Teresva River upstream and downstream of the road bridge over the Teresva River As a result of the project implementation, the following will be achieved - Improving the variability of river depth and width by changing the river mofology with increasing flow forms, widening the river channel to slow the flow rate, creating a water surface and banks slope close to the natural/optimised slope; - Vegetation management by mechanical removal of aquatic vegetation, trees, bushes with roots in the river channel; - Restoration of the river channel by improving important habitats, creating riffles, bottom thresholds and mechanical excavation of the substrate; | Bedevlyanska and Teresvyanska territorial communities, the Service for the Restoration and Development of Infrastructure in Zakarpattia Oblast, and the State Joint Stock Company "Automobile Roads of Ukraine" | no | no | 20.5 | M5.3 Danube River Basin Region | M5.3.1 Tisza River sub-basin | Transcarpathian | Tyachivskyi | Bedevlyanska community , Teresvyanska community | Teresva River | UA_M5.3.1_0074 | At risk | Not defined | Not defined | Відсутні |  |  | + | [5 empty] | 0.5 |  |  |  | 4 | 2 |  |  | 2 | 2023 р. | Decisions of the regional HSE commission, socio-economic development programme | State, local and other budgets are not prohibited by law | Service for the Restoration and Development of Infrastructure in Zakarpattia Oblast, SJSC "Automobile Roads of Ukraine", Zakarpattia Regional State Administration, Bedevlyanska and Teresvyanska AHs | 2025-2030 | 2 (average) | The project design document for the planned infrastructure project "Construction of a nuclear bridge over the Teresva River on the national highway of national importance H-09 "Mukachevo-Rakhiv-Bohorodychany-Ivano-Frankivsk-Rohatyn-Bibarka-Lviv", between the villages of Bedevlya and Teresva, Bedevlyanska and Teresvyanska territorial communities of Tyachiv district, Zakarpattia region, is under development. The project will include a separate section of works on impact on water resources. | Service for the restoration and development of infrastructure in the Transcarpathian region, SJSC "Automobile Roads of Ukraine" | 2023
25 | 4 |  | 8.1.4. | 5, 6, 7, 17, 23 | Implementation of measures to mitigate channel regulation works on the Mokryanka River in the village of Ruska Mokra, Ust-Chorna community , Tyachiv district, Zakarpattia region | Measures are aimed at improving/restoring the hydrological regime and morphological indicators in case of disruption of the free flow of rivers, hydraulic connection between river channels and their floodplains, hydrological changes, and modification of river morphology. | Channel regulation works will be carried out on the Mokryanka River in the village of Ruska Mokra on a 1.5 km stretch. The project will result in - improving the variability of the river depth and width by changing the river mophology with an increase in flow forms, widening the river channel to slow down the flow rate, creating a water surface and banks slope close to the natural/optimised slope; - vegetation management by mechanical removal of aquatic vegetation, trees, bushes with roots in the river channel; - restoration of the river channel by improving important habitats, creating rifts, bottom thresholds and mechanical excavation of the substrate. | Ust-Chornianska territorial community, Tyachiv water and wastewater treatment plant | no | no | 1.5 | M5.3 Danube River Basin Region | M5.3.1 Tisza River sub-basin | Transcarpathian | Tyachivskyi | Ust-Chornyanskaya community | Mokryanka River | UA_M5.3.1_0077 | No risk | Not defined | Not defined | Відсутні |  |  | + | [5 empty] | 1.5 |  |  |  | 10 | 15 |  |  | 15 | 2023 р. | Plan Flood Risk Management Plan for Specific Areas within the Danube River Basin area for 2023-2030, approved by the CMU on 08.10.2022 (FRAP) | State, local and other budgets are not prohibited by law | Zakarpattia administration, Tysa BUVR, Tyachiv ROVR, | December 2026 | 2 (average) | There is no design and construction document, the cost of works is calculated on the basis of expert and generalised average calculations of clearing 1 km of the Mokryanka River in 2023 prices. The calculation also includes the cost of operation and maintenance (carrying out) of the works). | Ust-Chornianska community , Tysa BUVR, Tyachiv ROVR | 2022
26 | 4 |  | 8.1.4. | 5, 6, 7, 17, 23 | Implementation of measures to mitigate channel regulation works on the Luzhanka River in the village of Neresnytsia, Neresnytsia community , Tyachiv district, Transcarpathian region | Measures are aimed at improving/restoring the hydrological regime and morphological indicators in case of disruption of the free flow of rivers, hydraulic connection between river channels and their floodplains, hydrological changes, and modification of river morphology. | Channel regulation works will be carried out on the Luzhanka River in the village of Neresnytsia on a 1.0 kilometre stretch. The project will result in - improving the variability of the river depth and width by changing the river mophology with an increase in flow forms, widening the river channel to slow down the flow rate, creating a water surface and banks slope close to the natural/optimised slope; - vegetation management by mechanical removal of aquatic vegetation, trees, bushes with roots in the river channel; - restoration of the river channel by improving important habitats, creating rifts, bottom thresholds and mechanical excavation of the substrate. | Neresnytsia territorial community, Tyachiv water and wastewater treatment plant | no | no | 3.7 | M5.3 Danube River Basin Region | M5.3.1 Tisza River sub-basin | Transcarpathian | Tyachivskyi | Neresnitskaya community | Luzhanka River | UA_M5.3.1_0099 | No risk | Not defined | Not defined | Відсутні |  |  | + | [5 empty] | 1 |  |  |  | 20 | 20 |  |  | 20 | 2023 р. | Plan Flood Risk Management Plan for Specific Areas within the Danube River Basin area for 2023-2030, approved by the CMU on 08.10.2022 (FRAP) | State, local and other budgets are not prohibited by law | Zakarpattia administration, Tysa BUVR, Tyachiv ROVR, | December 2028 | 2 (average) | There is no design and construction document, the cost of works is calculated on the basis of expert and generalised average calculations of clearing 1 km of the Luzhanka River in 2023 prices. The calculation also includes the cost of operation and maintenance (carrying out) of the works). | Neresnitska community , Tysa BUVR, Tyachiv ROVR | 2022
27 | 1, 2, 3 |  | 8.1.1., 8.1.2., 8.1.3. | 1, 4, 15, 21 | Construction of sewage treatment plants and sewerage networks by Novyi Uriad 2006, Tyachivka village, Tyachivska community , Tyachiv district, Zakarpattia region | General (mandatory) data about the STP operator: 1. Balance sheet holder: "New Level 2006" 2. EDRPOU code: 34687842 3. Water user code: 210364 4. Information on the operation of the Wastewater Treatment Plant (as of 01.01.2023), million cubic metres of wastewater discharged per year - Total: 0 - without treatment: 0 - insufficiently treated: 0 - normatively clean (without cleaning): 0 - normatively treated at treatment plants: 0 - biological treatment: 0 - physical and chemical treatment: 0 - mechanical: 0 - capacity of treatment facilities, after which the waste water is discharged into water bodies: 0 including those that provide regulatory treatment: 0 capacity of treatment facilities, after treatment of which waste water is discharged to irrigation fields, terrain, filtration fields, storage tanks and cesspools: 0 | 1. Number of sewage treatment systems (STS) - actual / plan : 0/2 2. Method of waste water treatment - actual - none - plan - MECH (1) / BIO (2) 3. Capacity of facilities after which wastewater is discharged to the surface water body (SWB) - actual - 0 thousand m3/day (0 million m3/year) - plan - 0.020 thousand m3/day (0.0073 million m3/year) 4. Residual sediment (sludge) - actual - not available - plan - treatment (partial recycling) 5. Stormwater drainage (SWD) - collector-drainage water (rain and meltwater) - fact - not available - plan - additional treatment (CD/Mech), development of a stormwater management plan 6. Climate neutrality - fact - use of outdated pumping equipment - plan - replacement of equipment, etc. | New Level 2006 Farming Group | no | no | 0.022 | M5.3 Danube River Basin Region | M5.3.1 Tisza River sub-basin | Transcarpathian | Tyachivskyi | Tyachivska community | Tyachivets River | UA_M5.3.1_0102 | No risk | Not defined | Not defined | Відсутні | + | [5 empty] | 0.02 | [5 empty] | 250 | 5 |  |  | 5 | 01.04.2023 р. | Investment programme for enterprise development | Funds from enterprises and other investment programmes of international technical assistance | New Level 2006 farming enterprise | 2025-2030 | 1 (high) | The company is engaged in livestock farming - pig breeding. It discharges into a tank and a storage facility, so it is planned to build a COS Bio for domestic wastewater (1 m3/day) and replace the production water storage facility with a modern system for separation (treatment) of livestock waste (19 m3/day). | New Level 2006 farming enterprise | March 2023
28 | 4 |  | 8.1.4. | 5, 6, 7, 17, 23 | Implementation of measures to mitigate channel regulation works on the Tereblya River in the village of Synevyrska Polyana, Synevyr community , Khust district, Transcarpathian region | Measures are aimed at improving/restoring the hydrological regime and morphological indicators in case of disruption of the free flow of rivers, hydraulic connection between river channels and their floodplains, hydrological changes, and modification of river morphology. | Channel regulation works will be carried out on the Tereblya River in the village of Synevyrska Polyana on a 2.0 km stretch. The project will result in - improving the variability of the river depth and width by changing the river mofology with an increase in flow forms, widening the river channel to slow down the flow rate, creating a water surface and banks slope close to the natural/optimised slope; - vegetation management by mechanical removal of aquatic vegetation, trees, bushes with roots in the river channel; - restoration of the river channel by improving important habitats, creating rifts, bottom thresholds and mechanical excavation of the substrate. | Synevyr territorial community, Vynogradiv water and wastewater treatment plant | no | no | 1.4 | M5.3 Danube River Basin Region | M5.3.1 Tisza River sub-basin | Transcarpathian | Khust | Synevyrska community | Tereblya River | UA_M5.3.1_0107 | No risk | Not defined | Not defined | Відсутні |  |  | + | [5 empty] | 2 |  |  |  | 20 | 40 |  |  | 40 | 2023 р. | Plan Flood Risk Management Plan for Specific Areas within the Danube River Basin area for 2023-2030, approved by the CMU on 08.10.2022 (FRAP) | State, local and other budgets are not prohibited by law | Transcarpathian administration, Tysa BUVR, Vynogradiv ROVR | December 2028 | 2 (average) | There is no design and construction document, the cost of works is calculated on the basis of expert and generalised average calculations of clearing 1 km of the Tereblya River in 2023 prices. The calculation also includes the cost of operation and maintenance (carrying out) of the works). | Synevyrska community , Tysa BUVR, Vynogradiv ROVR | 2022
29 | 1, 2, 3 |  | 8.1.1., 8.1.2., 8.1.3. | 1, 4, 15, 21 | Construction of sewage treatment plants and sewerage network in the village. Synevyr, Synevyr community , Khust district, Transcarpathian region | General (mandatory) data on the STP operator: 1. Balance sheet holder: Synevyrska community . 2. EDRPOU code: 04350889 3. Water user code: not available 4. Information on the operation of the STP (as of 01.01.2023) Wastewater discharged per year, million cubic metres - total: none - without treatment: 0 - insufficiently treated: 0 - normatively clean (without purification): 0 - normatively treated at treatment plants: 0 - biological treatment: 0 - physical and chemical treatment: 0 - mechanical: 0 - capacity of treatment facilities, after treatment of which return (waste) water is discharged into water bodies:0 including those that provide regulatory treatment: 0 capacity of treatment facilities, after treatment of which the return (waste) water is discharged to irrigation fields, terrain, filtration fields, storage tanks and cesspools: 0 | 1. Number of sewage treatment systems (STS) - actual / plan : 0/1 2. Method of waste water treatment - actual - none - plan - MECH (1) / BIO (2) 3. Capacity of facilities after which wastewater is discharged to the surface water body (SWB) - actual - 0 thousand m3/day (0 million m3/year) - plan - 0.4 thousand m3/day (0.146 million m3/year) 4. Residual sediment (sludge) - actual - none - plan - treatment (partial recycling) 5. Stormwater drainage (SWD) - collector-drainage water (rain and meltwater) - fact - not available - plan - additional treatment (CD/Mech/BIO). 6. Access to sanitation (connection of the population to the SSS (%) number of subscribers (population) of the territorial community (TC) - actual - 0 % / 0 thousand people - plan - 50 % / 2.4 thousand people 7. Climate neutrality - actual - none - plan - replacement of equipment, energy-saving equipment, etc. | A utility company will be established | no | no | 4.8 | M5.3 Danube River Basin Region | M5.3.1 Tisza River sub-basin | Transcarpathian | Khust | Synevyrska community | Tereblya River | UA_M5.3.1_0108 | Possibly at risk | Not defined | Not defined | Відсутні | + | [5 empty] | 0.4 | [5 empty] | 96 | 38.4 |  |  | 38.4 | 01.04.2023 р. | Drinking Water of Ukraine, programmes of social and economic development of the community | State budget, local budget, other budgets not prohibited by law | Synevyrska community | 2025-2030 | 1 (high) | With the obligatory connection of the Synevyr National Park office and hotel and tourist complexes of the community . Calculations are made according to the expert assessment (BIO - 200 euros/person). | Synevyrska community | March 2023
30 | 4 |  | 8.1.4. | 5, 6, 7, 17, 23 | Implementation of measures to mitigate channel regulation works on the Tereblya river in the village of Negrovets, Kolochava community , Khust district, Transcarpathian region | Measures are aimed at improving/restoring the hydrological regime and morphological indicators in case of disruption of the free flow of rivers, hydraulic connection between river channels and their floodplains, hydrological changes, and modification of river morphology. | Channel regulation works will be carried out on the Tereblya River in the village of Negrovets on a 2.2 km stretch. The project will result in - improving the variability of the river depth and width by changing the river mophology with an increase in flow forms, widening the river channel to slow down the flow rate, creating a water surface and banks slope close to the natural/optimised slope; - vegetation management by mechanical removal of aquatic vegetation, trees, bushes with roots in the river channel; - restoration of the river channel by improving important habitats, creating rifts, bottom thresholds and mechanical excavation of the substrate. | Kolochava territorial community, Vynogradiv water and wastewater treatment plant | no | no | 2.2 | M5.3 Danube River Basin Region | M5.3.1 Tisza River sub-basin | Transcarpathian | Khust | Kolochava community | Tereblya River | UA_M5.3.1_0108 | Possibly at risk | Not defined | Not defined | Відсутні |  |  | + | [5 empty] | 2.2 |  |  |  | 20 | 44 |  |  | 44 | 2023 р. | Plan Flood Risk Management Plan for Specific Areas within the Danube River Basin area for 2023-2030, approved by the CMU on 08.10.2022 (FRAP) | State, local and other budgets are not prohibited by law | Transcarpathian administration, Tysa BUVR, Vynogradiv ROVR | December 2027 | 2 (average) | There is no design and construction document, the cost of works is calculated on the basis of expert and generalised average calculations of clearing 1 km of the Tereblya River in 2023 prices. The calculation also includes the cost of operation and maintenance (carrying out) of the works). | Kolochava community , Tysa BUVR, Vynogradiv ROVR | 2022
31 | 4 |  | 8.1.4. | 5, 6, 7, 17, 23 | Implementation of measures to mitigate channel regulation works on the Tereblya River in Kolochava village, Kolochava community , Khust district, Zakarpattia region | Measures are aimed at improving/restoring the hydrological regime and morphological indicators in case of disruption of the free flow of rivers, hydraulic connection between river channels and their floodplains, hydrological changes, and modification of river morphology. | Channel regulation works will be carried out on the Tereblya River in the village of Kolochava on a 4 km stretch. The project will result in - improving the variability of the river depth and width by changing the river mofology with an increase in flow forms, widening the river channel to slow down the flow rate, creating a water surface and banks slope close to the natural/optimised slope; - vegetation management by mechanical removal of aquatic vegetation, trees, bushes with roots in the river channel; - restoration of the river channel by improving important habitats, creating rifts, bottom thresholds and mechanical excavation of the substrate. | Kolochava territorial community, Vynogradiv water and wastewater treatment plant | no | no | 5 | M5.3 Danube River Basin Region | M5.3.1 Tisza River sub-basin | Transcarpathian | Khust | Kolochava community | Tereblya River | UA_M5.3.1_0108 | Possibly at risk | Not defined | Not defined | Відсутні |  |  | + | [5 empty] | 4 |  |  |  | 20 | 80 |  |  | 80 | 2023 р. | Plan Flood Risk Management Plan for Specific Areas within the Danube River Basin area for 2023-2030, approved by the CMU on 08.10.2022 (FRAP) | State, local and other budgets are not prohibited by law | Transcarpathian administration, Tysa BUVR, Vynogradiv ROVR | December 2026 | 2 (average) | There is no design and construction document, the cost of works is calculated on the basis of expert and generalised average calculations of clearing 1 km of the Tereblya River in 2023 prices. The calculation also includes the cost of operation and maintenance (carrying out) of the works). | Kolochava community , Tysa BUVR, Vynogradiv ROVR | 2022
32 | 1, 2, 3 |  | 8.1.1., 8.1.2., 8.1.3. | 1, 4, 15, 21 | Construction of sewage treatment plants and sewerage network in Kolochava village, Kolochava community , Khust district, Zakarpattia region | General (mandatory) data on the STP operator: 1. Balance sheet holder: Kolochava community . 2. EDRPOU code: 04350777 3. Water user code: not available 4. Information on the operation of the STP (as of 01.01.2023) Wastewater discharged per year, million cubic metres - total: none - without treatment: 0 - insufficiently treated: 0 - normatively clean (without purification): 0 - normatively treated at treatment plants: 0 - biological treatment: 0 - physical and chemical treatment: 0 - mechanical: 0 - capacity of treatment facilities, after treatment of which return (waste) water is discharged into water bodies:0 including those that provide regulatory treatment: 0 capacity of treatment facilities, after treatment of which the return (waste) water is discharged to irrigation fields, terrain, filtration fields, storage tanks and cesspools: 0 | 1. Number of sewage treatment systems (STS) - actual / plan : 0/1 2. Method of waste water treatment - actual - none - plan - MECH (1) / BIO (2) 3. Capacity of facilities after which wastewater is discharged to the surface water body (SWB) - actual - 0 thousand m3/day (0 million m3/year) - plan - 0.4 thousand m3/day (0.146 million m3/year) 4. Residual sediment (sludge) - actual - none - plan - treatment (partial recycling) 5. Stormwater drainage (SWD) - collector-drainage water (rain and meltwater) - fact - not available - plan - additional treatment (CD/Mech/BIO). 6. Access to sanitation (connection of the population to the SSS (%) number of subscribers (population) of the territorial community (TC) - actual - 0 % / 0 thousand people - plan - 50 % / 2.5 thousand people 7. Climate neutrality - actual - none - plan - replacement of equipment, energy-saving equipment, etc. | A utility company will be established | no | no | 5 | M5.3 Danube River Basin Region | M5.3.1 Tisza River sub-basin | Transcarpathian | Khust | Kolochava community | Tereblya River | UA_M5.3.1_0108 | Possibly at risk | Not defined | Not defined | Відсутні | + | [5 empty] | 0.4 | [5 empty] | 100 | 40 |  |  | 40 | 01.04.2023 р. | Drinking Water of Ukraine, programmes of social and economic development of the community | State budget, local budget, other budgets not prohibited by law | Kolochava community | 2025-2030 | 1 (high) | With the obligatory connection of hotel and tourist complexes of community and Negrovets village. Calculations are made according to an expert assessment (BIO - 200 euros/person). | Kolochava community | March 2023
33 | 1, 2, 3 |  | 8.1.1., 8.1.2., 8.1.3. | 1, 4, 15, 21 | Construction of sewage treatment plants and sewerage network in Tereblya village, Bushtynska community , Tyachiv district, Zakarpattia region | General (mandatory) data on the STP operator: 1. Balance sheet holder: Bushtynska community . 2. EDRPOU code: 04349685 3. Water user code: not available 4. Information on the operation of the STP (as of 01.01.2023), allocated return (waste) water per year, million cubic metres - total: none - without treatment: 0 - insufficiently treated: 0 - normatively clean (without purification): 0 - normatively treated at treatment plants: 0 - biological treatment: 0 - physical and chemical treatment: 0 - mechanical: 0 - capacity of treatment facilities, after treatment of which return (waste) water is discharged into water bodies:0 including those that provide regulatory treatment: 0 capacity of treatment plants, after treatment of which the return (waste) water is discharged to irrigation fields, terrain, filtration fields, storage tanks and cesspools: 0 | 1. Number of sewage treatment systems (STS) - actual / plan : 0/1 2. Method of waste water treatment - actual - none - plan - MECH (1) / BIO (2) 3. Capacity of facilities after which wastewater is discharged to the surface water body (SWB) - actual - 0 thousand m3/day (0 million m3/year) - plan - 0.4 thousand m3/day (0.146 million m3/year) 4. Residual sediment (sludge) - actual - none - plan - treatment (partial recycling) 5. Stormwater drainage (SWD) - collector-drainage water (rain and meltwater) - fact - not available - plan - additional treatment (CD/Mech/BIO). 6. Access to sanitation (connection of the population to the SSS (%) number of subscribers (population) of the territorial community (TC) - actual - 10 % / 0.5 thousand people - plan - 100% / 4.0 thousand people 7. Climate neutrality - fact - not available - plan - replacement of equipment, energy-saving equipment, etc. | A utility company will be established | no | no | 4 | M5.3 Danube River Basin Region | M5.3.1 Tisza River sub-basin | Transcarpathian | Tyachivskyi | Bushtynska community | Tereblya River | UA_M5.3.1_0110 | At risk | Not defined | Not defined | Відсутні | + | [5 empty] | 0.4 | [5 empty] | 80 | 32 |  |  | 32 | 01.04.2023 р. | Drinking Water of Ukraine, programmes of social and economic development of the community | State budget, local budget, other budgets not prohibited by law | Bushtynska community | 2025-2030 | 1 (high) | Wastewater treatment facilities are available in the town for IDPs from Solotvyno, but have not been put into operation, with the prospect of connecting a sanatorium and a salt mining enterprise (sanitary and hygienic wastewater). The calculations are based on an expert assessment (BIO - 200 euros/person). | Bushtynska community | March 2023
34 | 1, 2, 3 |  | 8.1.1., 8.1.2., 8.1.3. | 1, 4, 15, 21 | Construction of sewage treatment plants and sewerage network in Dragovo village, Dragovo community , Khust district, Zakarpattia region | General (mandatory) data on the STP operator: 1. Balance sheet holder: Dragivska community 2. EDRPOU code: 04350027 3. Water user code: not available 4. Information on the operation of the STP (as of 01.01.2023) Wastewater discharged per year, million cubic metres - total: none - without treatment: 0 - insufficiently treated: 0 - normatively clean (without purification): 0 - normatively treated at treatment plants: 0 - biological treatment: 0 - physical and chemical treatment: 0 - mechanical: 0 - capacity of treatment facilities, after treatment of which return (waste) water is discharged into water bodies:0 including those that provide regulatory treatment: 0 capacity of treatment facilities, after treatment of which the return (waste) water is discharged to irrigation fields, terrain, filtration fields, storage tanks and cesspools: 0 | 1. Number of sewage treatment systems (STS) - actual / plan : 0/1 2. Method of waste water treatment - actual - none - plan - MECH (1) / BIO (2) 3. Capacity of facilities after which wastewater is discharged to the surface water body (SWB) - actual - 0 thousand m3/day (0 million m3/year) - plan - 0.4 thousand m3/day (0.146 million m3/year) 4. Residual sediment (sludge) - actual - none - plan - treatment (partial recycling) 5. Stormwater drainage (SWD) - collector-drainage water (rain and meltwater) - fact - not available - plan - additional treatment (CD/Mech/BIO). 6. Access to sanitation (connection of the population to the SSS (%) number of subscribers (population) of the territorial community (TC) - actual - 0 % / 0 thousand people - plan - 50 % / 2.2 thousand people 7. Climate neutrality - actual - none - plan - replacement of equipment, energy-saving equipment, etc. | A utility company will be established | no | no | 4.4 | M5.3 Danube River Basin Region | M5.3.1 Tisza River sub-basin | Transcarpathian | Khust | Dragovska community | Tereblya River | UA_M5.3.1_0110 | At risk | Not defined | Not defined | Відсутні | + | [5 empty] | 0.4 | [5 empty] | 88 | 35.2 |  |  | 35.2 | 01.04.2023 р. | Drinking Water of Ukraine, programmes of social and economic development of the community | State budget, local budget, other budgets not prohibited by law | Dragovska community | 2025-2030 | 1 (high) | There is no feasibility study. Calculations were made according to an expert assessment (BIO - 200 euros/person). | Dragovska community | March 2023
35 | 4 |  | 8.1.4. | 5, 6, 7, 17, 23 | Implementation of measures to mitigate channel regulation works on the Tereblya River in Chumalovo village, Krychovo village, Bushtyn territorial community, Tyachiv district and Dragovo village, Dragovo community , Khust district, Transcarpathian region | Measures are aimed at improving/restoring the hydrological regime and morphological indicators in case of disruption of the free flow of rivers, hydraulic connection between river channels and their floodplains, hydrological changes, and modification of river morphology. | Channel regulation works will be carried out on the Tereblya River in the villages of Chumalovo, Krychovo and Drahovo on a 4.0 km stretch. The project will result in - improving the variability of the river depth and width by changing the river mophology with an increase in flow forms, widening the river channel to slow down the flow rate, creating a water surface and banks slope close to the natural/optimised slope; - vegetation management by mechanical removal of aquatic vegetation, trees, bushes with roots in the river channel; - restoration of the river channel by improving important habitats, creating rifts, bottom thresholds and mechanical excavation of the substrate. | Bushtyn territorial community, Dragiv territorial community, Tyachiv Municipal Police Department, Vynogradiv Municipal Police Department | no | no | 10.2 | M5.3 Danube River Basin Region | M5.3.1 Tisza River sub-basin | Transcarpathian | Khust | Bushtynska community and Dragivska community | Tereblya River | UA_M5.3.1_0110 | At risk | Not defined | Not defined | Відсутні |  |  | + | [5 empty] | 4 |  |  |  | 20 | 80 |  |  | 80 | 2023 р. | Plan Flood Risk Management Plan for Specific Areas within the Danube River Basin area for 2023-2030, approved by the CMU on 08.10.2022 (FRAP) | State, local and other budgets are not prohibited by law | Transcarpathian administration, Tysa BUVR, Tyachiv ROVR, Vynogradiv ROVR | December 2026 | 2 (average) | There is no design and construction document, the cost of works is calculated on the basis of expert and generalised average calculations of clearing 1 km of the Tereblya River in 2023 prices. The calculation also includes the cost of operation and maintenance (carrying out) of the works). | Bushtynska community , Dragivska community , Tysa BUVR, Vynohradivska ROVR | 2022
36 | 4 |  | 8.1.4. | 5, 6, 7, 17, 23 | Implementation of measures to mitigate channel regulation works on the Tereblya River from the village of Tereblya to the village of Dulovo, Bushtyn community , Tyachiv district, Transcarpathian region | Measures are aimed at improving/restoring the hydrological regime and morphological indicators in case of disruption of the free flow of rivers, hydraulic connection between river channels and their floodplains, hydrological changes, and modification of river morphology. | Channel adjustment works will be carried out on the Tereblya River from the village of Tereblya to the village of Dulovo on a 3.0 km stretch. The project will result in - improving the variability of the river depth and width by changing the river mofology with an increase in flow forms, widening the river channel to slow down the flow rate, creating a water surface and banks slope close to the natural/optimised slope; - vegetation management by mechanical removal of aquatic vegetation, trees, bushes with roots in the river channel; - restoration of the river channel by improving important habitats, creating rifts, bottom thresholds and mechanical excavation of the substrate. | Bushtyn territorial community, Tyachiv water and wastewater treatment plant | no | no | 6.1 | M5.3 Danube River Basin Region | M5.3.1 Tisza River sub-basin | Transcarpathian | Tyachivskyi | Bushtynska community | Tereblya River | UA_M5.3.1_0110 | At risk | Not defined | Not defined | Відсутні |  |  | + | [5 empty] | 3 |  |  |  | 20 | 60 |  |  | 60 | 2023 р. | Plan Flood Risk Management Plan for Specific Areas within the Danube River Basin area for 2023-2030, approved by the CMU on 08.10.2022 (FRAP) | State, local and other budgets are not prohibited by law | Transcarpathian administration, Tysa BUVR, Tyachiv ROVR | December 2028 | 2 (average) | There is no design and construction document, the cost of works is calculated on the basis of expert and generalised average calculations of clearing 1 km of the Tereblya River in 2023 prices. The calculation also includes the cost of operation and maintenance (carrying out) of the works). | Bushtynska community , Tysa BUVR, Tyachiv ROVR | 2022
37 | 4 |  | 8.1.4. | 5, 6, 7, 17, 23 | Implementation of measures to mitigate channel regulation works on the Tereblya River near the railway bridge in the village of Ruske Pole. Ruske Pole, Tyachiv community , Tyachiv district, Zakarpattia region | Measures are aimed at improving/restoring the hydrological regime and morphological indicators in case of disruption of the free flow of rivers, hydraulic connection between river channels and their floodplains, hydrological changes, and modification of river morphology. | Channel regulation works will be carried out on the Tereblya River in the village of Ruske Pole on a 3 km stretch near the railway bridge. The project will result in - Improving the variability of river depth and width by changing the river mophology with increasing flow forms, widening the river channel to slow down the flow rate, creating a water surface and banks slope close to the natural/optimised slope; - Vegetation management by mechanical removal of aquatic vegetation, trees, bushes with roots in the river channel; - Restoration of the river channel by improving important habitats, creating rifts, bottom thresholds and mechanical excavation of the substrate. | Tyachiv territorial community, Tyachiv Municipal Water and Sewerage Department | no | no | 4.3 | M5.3 Danube River Basin Region | M5.3.1 Tisza River sub-basin | Transcarpathian | Tyachivskyi | Tyachivska community | Tereblya River | UA_M5.3.1_0110 | At risk | Not defined | Not defined | Відсутні |  |  | + | [5 empty] | 3 |  |  |  | 20 | 60 |  |  | 60 | 2023 р. | Plan Flood Risk Management Plan for Specific Areas within the Danube River Basin area for 2023-2030, approved by the CMU on 08.10.2022 (FRAP) | State, local and other budgets are not prohibited by law | Transcarpathian administration, Tysa BUVR, Tyachiv ROVR | December 2026 | 2 (average) | There is no design and construction document, the cost of works is calculated on the basis of expert and generalised average calculations of clearing 1 km of the Tereblya River in 2023 prices. The calculation also includes the cost of operation and maintenance (carrying out) of the works). | Tyachivska community , Tysa BUVR, Tyachiv Municipal Water Supply Department | 2022
38 | 4 |  | 8.1.4. | 5, 6, 7, 17, 23 | Implementation of measures to mitigate channel regulation works on the Tereblya river in the village of Zabrid, Dragivska community , Khust district, Transcarpathian region | Measures are aimed at improving/restoring the hydrological regime and morphological indicators in case of disruption of the free flow of rivers, hydraulic connection between river channels and their floodplains, hydrological changes, and modification of river morphology. | Channel regulation works will be carried out on the Tereblya River in the village of Zabrid on a 0.8 km stretch. The project will result in - improving the variability of the river depth and width by changing the river mofology with an increase in flow forms, widening the river channel to slow down the flow rate, creating a water surface and banks slope close to the natural/optimised slope; - vegetation management by mechanical removal of aquatic vegetation, trees, bushes with roots in the river channel; - restoration of the river channel by improving important habitats, creating rifts, bottom thresholds and mechanical excavation of the substrate. | Dragivska territorial community, Vynohradiv water and wastewater treatment plant | no | no | 2 | M5.3 Danube River Basin Region | M5.3.1 Tisza River sub-basin | Transcarpathian | Khust | Dragovska community | Tereblya River | UA_M5.3.1_0110 | At risk | Not defined | Not defined | Відсутні |  |  | + | [5 empty] | 0.8 |  |  |  | 20 | 16 |  |  | 16 | 2023 р. | Plan Flood Risk Management Plan for Specific Areas within the Danube River Basin area for 2023-2030, approved by the CMU on 08.10.2022 (FRAP) | State, local and other budgets are not prohibited by law | Transcarpathian administation, Tysa BUVR, Vynogradiv ROVR | December 2027 | 2 (average) | There is no design and construction document, the cost of works is calculated on the basis of expert and generalised average calculations of clearing 1 km of the Tereblya River in 2023 prices. The calculation also includes the cost of operation and maintenance (carrying out) of the works). | Dragivska community , Tysa BUVR, Vynogradiv ROVR | 2022
39 | 1, 2, 3 |  | 8.1.1., 8.1.2., 8.1.3. | 1, 4, 15, 21 | Reconstruction of sewage treatment facilities in Khust, Khust community , Khust district, Transcarpathian region | General (mandatory) data about the STP operator: 1. Balance sheet holder: Khust VUVKG. 2. EDRPOU code: 00432283 3. Water user code: 210526 4. Information on the operation of the STP (as of 01.01.2023) Wastewater discharged per year, million cubic metres - Total: 0,5 - without treatment: 0 - insufficiently treated: 0,5 - normatively clean (without cleaning): 0 - normatively treated at treatment plants: 0 - biological treatment: 0 - physical and chemical treatment: 0 - mechanical: 0 - capacity of treatment facilities, after treatment of which waste water is discharged into water bodies: 4,900 including those that provide regulatory treatment: 0 capacity of treatment facilities, after treatment of which waste water is discharged to irrigation fields, terrain, filtration fields, storage tanks and cesspools: 0 | 1. Number of sewage treatment systems (STS) - actual / plan : 1/1 2. Method of wastewater treatment - actual - MECH (1) / BIO (2) - plan - MECH (1) / BIO (2) / TRO (3) 3. Capacity of facilities after which wastewater is discharged to the surface water body (SWB) - 13.4 thousand m3/day (4.9 million m3/year) - plan - 13.0 thousand m3/day (4.745 million m3/year) 4. Residual sludge (sludge) - actual - untreated (storage) - plan - treatment (partial processing) 5. Stormwater drainage (SW) - collector-drainage water (rain and melt) - fact - mechanical treatment (CD/mech) - plan - additional treatment (CD/MECH/BIO), development of a stormwater management plan. 6. Access to sanitation (connection of the population to the SWS (%) number of subscribers (population) of the territorial community (TC) - actual - 75% / 22.5 thousand people - plan - 90% / 27.0 thousand people 7. Climate neutrality - actual - use of outdated pumping equipment - plan - replacement of equipment, solar panels, etc. | Khust Department of Military and Civilian Administration | no | no | 30 | M5.3 Danube River Basin Region | M5.3.1 Tisza River sub-basin | Transcarpathian | Khust | Khust community | Khustets River | UA_M5.3.1._0151 | At risk | Not defined | Not defined | Відсутні | + | [5 empty] | 13 | [5 empty] | 41.5 | 540 |  |  | 540 | 01.04.2023 р. | Drinking Water of Ukraine, programmes of social and economic development of the community | State budget, local budget, other budgets not prohibited by law | Khust community , Khust Department of Housing and Communal Services | 2025-2030 | 1 (high) | At the expense of the French Ministry of Finance, a modular full biological treatment plant with a capacity of 35 m3/day was additionally built (April 2023), and the discharge of treated wastewater is planned to be redirected from the Khustets River to the Tysa River. The feasibility study is under development, so indicative calculations were used according to the expert assessment (BIO - 200 euros/person, TRO - 250 euros/person). | Khust Department of Military and Civilian Administration | 15 December 2022.
40 | 4 |  | 8.1.4. | 5, 6, 7, 17, 23 | Implementation of measures to mitigate channel regulation works on the Rika River in the village of Maidan, Verkhniy Bystryi village, village. Golyatin, Mizhhirya community , Khust district, Zakarpattia region | Measures are aimed at improving/restoring the hydrological regime and morphological indicators in case of disruption of the free flow of rivers, hydraulic connection between river channels and their floodplains, hydrological changes, and modification of river morphology. | Channel regulation works will be carried out on the Rika River in the villages of Maidan, Verkhniy Bystryi, and Golyatin on a 14.5 km stretch. The project will result in - improving the variability of the river depth and width by changing the river mophology with an increase in flow forms, widening the river channel to slow down the flow rate, creating a water surface and banks slope close to the natural/optimised slope; - vegetation management by mechanical removal of aquatic vegetation, trees, bushes with roots in the river channel; - restoration of the river channel by improving important habitats, creating rifts, bottom thresholds and mechanical excavation of the substrate. | Mizhhirya territorial community, Vynohradiv water and wastewater treatment plant | no | no | 4.3 | M5.3 Danube River Basin Region | M5.3.1 Tisza River sub-basin | Transcarpathian | Khust | Mizhhirya community | Rika River | UA_M5.3.1_0154 | No risk | Not defined | Not defined | Відсутні |  |  | + | [5 empty] | 14.5 |  |  |  | 20 | 290 |  |  | 290 | 2023 р. | Plan Flood Risk Management Plan for Specific Areas within the Danube River Basin area for 2023-2030, approved by the CMU on 08.10.2022 (FRAP) | State, local and other budgets are not prohibited by law | Transcarpathian administation, Tysa BUVR, Vynogradiv ROVR | December 2028 | 2 (average) | There is no design and construction document, the cost of works is calculated on the basis of expert and generalised average calculations of clearing 1 km of the Rika River in 2023 prices. The calculation also includes the cost of operation and maintenance (carrying out) of the works). | Mizhhirya community , Tysa BUVR, Vynogradiv ROVR | 2022
41 | 1, 2, 3 |  | 8.1.1., 8.1.2., 8.1.3. | 1, 4, 15, 21 | Reconstruction of sewage treatment facilities and sewerage network in Mizhhirya, Mizhhirya community , Khust district, Zakarpattia region | General (mandatory) data about the STP operator: 1. Balance holder: Mizhhirya village council "Mizhhirya VUZHKH" 2. EDRPOU code: 03344473 3. Water user code: 210446 4. Information on the operation of the Wastewater Treatment Plant (as of 01.01.2023), million cubic metres of wastewater discharged per year - Total: 0,124 - without treatment: 0,124 - insufficiently treated: 0 - normatively clean (without treatment): 0 - normatively treated at treatment plants: 0 - biological treatment: 0 - physical and chemical treatment: 0 - mechanical: 0 - capacity of treatment facilities, after treatment of which waste water is discharged into water bodies: 0,029 including those that provide regulatory treatment: 0 capacity of treatment facilities, after treatment of which waste water is discharged to irrigation fields, terrain, filtration fields, storage tanks and cesspools: 0 | 1. Number of sewage treatment systems (STS) - actual / plan : 1/1 2. Method of wastewater treatment - actual - mechanical (1) - plan - MECH (1) / BIO (2) 3. Capacity of facilities after which wastewater is discharged to the surface water body (SWB) - actual - 0.080 thousand m3/day (0.029 million m3/year) - plan - 0.7 thousand m3/day (0.256 million m3/year) 4. Residual sediment (sludge) - actual - not available - plan - treatment (partial recycling) 5. Storm sewerage (CS) - collector-drainage water (rain and melt) - actual - partially (capacity - 4.0 thousand m3) - plan - additional treatment (CD/mechanical/biological). 6. Access to sanitation (connection of the population to the SSS (%) number of subscribers (population) of the territorial community (TC) - actual - 25% / 2.4 thousand people - plan - 75% / 7.2 thousand people 7. Climate neutrality - actual - use of outdated pumping equipment - plan - replacement of equipment, energy-saving equipment, etc. | Village Council "Mizhhirya VUZHKG", communal | no | no | 9.5 | M5.3 Danube River Basin Region | M5.3.1 Tisza River sub-basin | Transcarpathian | Khust | Mizhhirya community | Rika River | UA_M5.3.1_0155 | At risk | Not defined | Not defined | Відсутні | + | [5 empty] | 0.7 | [5 empty] | 125.2 | 87.68 |  |  | 87.68 | 2021 р. | Drinking Water of Ukraine, programmes of social and economic development of the community | State budget, local budget, other budgets not prohibited by law | Mizhhirya Village Council, Mizhhirya Village Council's Mizhhirya Housing and Utility Company | 2025-2030 | 1 (high) | Efficiency in 2021, design capacity - 4.0 thousand m3/year - biological treatment (inflation index 1.266 as of 01.01.2023) | Mizhhirske VUZHKG, Mizhhirya community | December 2022
42 | 4 |  | 8.1.4. | 5, 6, 7, 17, 23 | Implementation of measures to mitigate channel regulation works on the Rika River in the village of Nyzhniy Bystryi, Horinchivska community , Khust district, Zakarpattia region | Measures are aimed at improving/restoring the hydrological regime and morphological indicators in case of disruption of the free flow of rivers, hydraulic connection between river channels and their floodplains, hydrological changes, and modification of river morphology. | Channel adjustment works were carried out on the Rika River in the village of Nyzhniy Bystryi on a 1.20-kilometre stretch. The project will result in - improving the variability of the river depth and width by changing the river mophology with an increase in flow forms, widening the river channel to slow down the flow rate, creating a water surface and banks slope close to the natural/optimised slope; - vegetation management by mechanical removal of aquatic vegetation, trees, bushes with roots in the river channel; - restoration of the river channel by improving important habitats, creating rifts, bottom thresholds and mechanical excavation of the substrate. | Horinchivska territorial community, Vynohradiv water and wastewater treatment plant | no | no | 1.2 | M5.3 Danube River Basin Region | M5.3.1 Tisza River sub-basin | Transcarpathian | Khust | Gorinchivska community | Rika River | UA_M5.3.1_0155 | At risk | Not defined | Not defined | Відсутні |  |  | + | [5 empty] | 1.2 |  |  |  | 40 | 48 |  |  | 48 | 2023 р. | Plan Flood Risk Management Plan for Specific Areas within the Danube River Basin area for 2023-2030, approved by the CMU on 08.10.2022 (FRAP) | State, local and other budgets are not prohibited by law | Transcarpathian administation, Tysa BUVR, Vynogradiv ROVR | December 2026 | 2 (average) | There is no design and construction document, the cost of works is calculated on the basis of expert and generalised average calculations of clearing 1 km of the Rika River in 2023 prices. The calculation also includes the cost of operation and maintenance (carrying out) of the works). | Gorinchivska community , Tysa BUVR, Vynogradiv ROVR | 2022
43 | GWP 1, GWP 2, GWP 3 |  | 8.1.1., 8.1.2., 8.1.3. | 1, 4, 15, 21 | Construction of sewage treatment plants and sewerage network in Iza village, Khust community , Khust district, Zakarpattia region | General (mandatory) data on the STP operator: 1. Balance sheet holder: Khust community . 2. EDRPOU code: 34005221 3. Water user code: not available 4. Information on the operation of the STP (as of 01.01.2023) Wastewater discharged per year, million cubic metres - total: none - without treatment: 0 - insufficiently treated: 0 - normatively clean (without purification): 0 - normatively treated at treatment plants: 0 - biological treatment: 0 - physical and chemical treatment: 0 - mechanical: 0 - capacity of treatment facilities, after treatment of which return (waste) water is discharged into water bodies:0 including those that provide regulatory treatment: 0 capacity of treatment facilities, after treatment of which the return (waste) water is discharged to irrigation fields, terrain, filtration fields, storage tanks and cesspools: 0 | 1. Number of sewage treatment systems (STS) - actual / plan : 0/1 2. Method of waste water treatment - actual - none - plan - MECH (1) / BIO (2) 3. Capacity of facilities after which wastewater is discharged to the surface water body (SWB) - actual - 0 thousand m3/day (0 million m3/year) - plan - 0.4 thousand m3/day (0.146 million m3/year) 4. Residual sediment (sludge) - actual - none - plan - treatment (partial recycling) 5. Stormwater drainage (SWD) - collector-drainage water (rain and meltwater) - fact - not available - plan - additional treatment (CD/Mech/BIO). 6. Access to sanitation (connection of the population to the SSS (%) number of subscribers (population) of the territorial community (TC) - actual - 0 % / 0 thousand people - plan - 100 % / 5.2 thousand people 7. Climate neutrality - actual - none - plan - replacement of equipment, energy-saving equipment, etc. | A utility company will be established | no | no | 5.2 | M5.3 Danube River Basin Region | M5.3.1 Tisza River sub-basin | Transcarpathian | Khust | Khust community | Rika River | UA_M5.3.1_0157 | At risk | Not defined | Not defined | Відсутні | + | [5 empty] | 0.4 | [5 empty] | 104 | 41.6 |  |  | 41.6 | 01.04.2023 р. | Drinking Water of Ukraine, programmes of social and economic development of the community | State budget, local budget, other budgets not prohibited by law | Khust community | 2025-2030 | 1 (high) | Possibility of establishing unified CFCs on the basis of Khust ATC. The calculations are made according to the expert assessment (BIO - 200 euros/person). | Khust community | March 2023
44 | 4 |  | 8.1.4. | 5, 6, 7, 17, 23 | Implementation of measures to mitigate channel regulation works on the Rika River in Khust. Khust, Khust community , Khust district, Transcarpathian region | Measures are aimed at improving/restoring the hydrological regime and morphological indicators in case of disruption of the free flow of rivers, hydraulic connection between river channels and their floodplains, hydrological changes, and modification of river morphology. | Channel regulation works will be carried out on the Rika River in Khust on a 3.50-kilometre stretch. The project will result in - improving the variability of the river depth and width by changing the river mophology with an increase in flow forms, widening the river channel to slow down the flow rate, creating a water surface and banks slope close to the natural/optimised slope; - vegetation management by mechanical removal of aquatic vegetation, trees, bushes with roots in the river channel; - restoration of the river channel by improving important habitats, creating rifts, bottom thresholds and mechanical excavation of the substrate. | Khust territorial community, Vynogradiv water and wastewater treatment plant | no | no | 28.6 | M5.3 Danube River Basin Region | M5.3.1 Tisza River sub-basin | Transcarpathian | Khust | Khust community | Rika River | UA_M5.3.1_0157 | Possibly at risk | Not defined | Not defined | Відсутні |  |  | + | [5 empty] | 3.5 |  |  |  | 40 | 140 |  |  | 140 | 2023 р. | Plan Flood Risk Management Plan for Specific Areas within the Danube River Basin area for 2023-2030, approved by the CMU on 08.10.2022 (FRAP) | State, local and other budgets are not prohibited by law | Transcarpathian administation, Tysa BUVR, Vynogradiv ROVR | December 2028 | 2 (average) | There is no design and construction document, the cost of works is calculated on the basis of expert and generalised average calculations of clearing 1 km of the Rika River in 2023 prices. The calculation also includes the cost of operation and maintenance (carrying out) of the works). | Khust community , Tysa BUVR, Vynogradiv ROVR | 2022
45 | 1, 2, 3 |  | 8.1.1., 8.1.2., 8.1.3. | 1, 4, 15, 21 | Construction of sewage treatment plants and sewerage network in the village. Rokosovo, Khust community , Khust district, Transcarpathian region | General (mandatory) data on the STP operator: 1. Balance sheet holder: Khust community . 2. EDRPOU code: 34005221 3. Water user code: not available 4. Information on the operation of the STP (as of 01.01.2023) Wastewater discharged per year, million cubic metres - total: none - without treatment: 0 - insufficiently treated: 0 - normatively clean (without purification): 0 - normatively treated at treatment plants: 0 - biological treatment: 0 - physical and chemical treatment: 0 - mechanical: 0 - capacity of treatment facilities, after treatment of which return (waste) water is discharged into water bodies:0 including those that provide regulatory treatment: 0 capacity of treatment facilities, after treatment of which the return (waste) water is discharged to irrigation fields, terrain, filtration fields, storage tanks and cesspools: 0 | 1. Number of sewage treatment systems (STS) - actual / plan : 0/1 2. Method of waste water treatment - actual - none - plan - MECH (1) / BIO (2) 3. Capacity of facilities after which wastewater is discharged to the surface water body (SWB) - actual - 0 thousand m3/day (0 million m3/year) - plan - 0.6 thousand m3/day (0.219 million m3/year) 4. Residual sediment (sludge) - actual - not available - plan - treatment (partial recycling) 5. Stormwater drainage (SWD) - collector-drainage water (rain and meltwater) - fact - not available - plan - additional treatment (CD/Mech/BIO). 6. Access to sanitation (connection of the population to the SSS (%) number of subscribers (population) of the territorial community (TC) - actual - 0 % / 0 thousand people - plan - 50 % / 2.4 thousand people 7. Climate neutrality - actual - none - plan - replacement of equipment, energy-saving equipment, etc. | A utility company will be established | no | no | 4.8 | M5.3 Danube River Basin Region | M5.3.1 Tisza River sub-basin | Transcarpathian | Khust | Khust community | Hashparka River | UA_M5.3.1_0198 | At risk | Not defined | Not defined | Відсутні | + | [5 empty] | 0.6 | [5 empty] | 64 | 38.4 |  |  | 38.4 | 01.04.2023 р. | Drinking Water of Ukraine, programmes of social and economic development of the community | State budget, local budget, other budgets not prohibited by law | Khust community | 2025-2030 | 1 (high) | There are WSCs in the secondary school and the former village council building. Mandatory connection of enterprises located on the territory of the village (shoe factory, quarry) to the WSS. Calculations were made according to an expert assessment (BIO - 200 euros/person). | Khust community | March 2023
46 | 1, 2, 3 |  | 8.1.1., 8.1.2., 8.1.3. | 1, 4, 15, 21 | Construction of sewage treatment facilities and sewerage network in Pyiterfolvo village, Pyiterfolvivska community , Berehove district, Zakarpattia region | General (mandatory) data on the STP operator: 1. Balance sheet holder: Pieterfolwowska community . 2. EDRPOU code: 04349165 3. Water user code: not available 4. Information on the operation of the STP (as of 01.01.2023), allocated return (waste) water per year, million cubic metres - total: none - without treatment: 0 - insufficiently treated: 0 - normatively clean (without purification): 0 - normatively treated at treatment plants: 0 - biological treatment: 0 - physical and chemical treatment: 0 - mechanical: 0 - capacity of treatment facilities, after treatment of which return (waste) water is discharged into water bodies:0 including those that provide regulatory treatment: 0 capacity of treatment facilities, after treatment of which the return (waste) water is discharged to irrigation fields, terrain, filtration fields, storage tanks and cesspools: 0 | 1. Number of sewage treatment systems (STS) - actual / plan : 0/1 2. Method of waste water treatment - actual - none - plan - MECH (1) / BIO (2) 3. Capacity of facilities after which wastewater is discharged to the surface water body (SWB) - actual - 0 thousand m3/day (0 million m3/year) - plan - 0.4 thousand m3/day (0.146 million m3/year) 4. Residual sediment (sludge) - actual - none - plan - treatment (partial recycling) 5. Stormwater drainage (SWD) - collector-drainage water (rain and meltwater) - fact - not available - plan - additional treatment (CD/Mech/BIO). 6. Access to sanitation (connection of the population to the SSS (%) number of subscribers (population) of the territorial community (TC) - actual - 10 % / 0.2 thousand people - plan - 100% / 2.1 thousand people 7. Climate neutrality - actual - none - plan - replacement of equipment, energy-saving equipment, etc. | A utility company will be established | no | no | 2.1 | M5.3 Danube River Basin Region | M5.3.1 Tisza River sub-basin | Transcarpathian | Beregovsky | Pytterfolva community | Staryi Batar River | UA_M5.3.1_0204 | At risk | Not defined | Not defined | Відсутні | + | [5 empty] | 0.4 | [5 empty] | 42 | 16.8 |  |  | 16.8 | 01.04.2023 р. | Drinking Water of Ukraine, programmes of social and economic development of the community | State budget, local budget, other budgets not prohibited by law | Pytervolva community | 2025-2030 | 1 (high) | There are destroyed sewage treatment facilities of the former cannery, part of the village is sewered. There are 3 sewage pumping stations (SPS) and a 9.8 km sewerage network. Calculations were made according to an expert assessment (BIO - 200 euros/person). In the future, there is a possibility of expanding the SPS to include neighbouring community villages. | Pytterfolva community | March 2023
47 | 4, 9 |  | 8.1.4., 8.3.1. | 5, 6, 7, 17, 23, 24 | Measures aimed at improving/restoring the hydrological regime and morphometric indicators of the Stary Botar River Pyiterfolvivska community , Berehove district, Zakarpattia region | Measures to restore the channel and floodplain of the Stary Botar River, restore the hydromorphological characteristics of the watercourse as part of the GEF DYNA project. Continuation of projects: "Protection of natural resources of the Tisza-Botar-Palad-Tur river basin in the border region" of the programme "Development of cross-border cooperation in the Hungarian-Ukrainian border region" with the support of the EEA and Norwegian financial mechanisms, 2009. | Ensure water supply to the riverbed throughout the year: carry out localised clearing of the riverbed in the area of the gateway in the village of Dyula to ensure free-flowing water flow by gravity. Revitalisation of oxbows: five oxbows have been preserved on the river floodplain on both sides of the riverbed in the middle and lower reaches of the river. In order to preserve habitats and improve their water content and flow, after the construction of bottom rapids and raising the water level in the river, given the lithology of the region (high occurrence of pebble sediments), the water level in the oxbows will rise and the groundwater level will rise, flooding the area. Improvement of the hydrological characteristics of the channel, increase of the capacity: to make a measure on the 5.4 km section from the lock to the Chepa-Nevetlenfolvo road (the most problematic section). Construction of bottom rapids after the channel clearing and reconstruction of the distribution lock: two bottom rapids should be constructed to accumulate water during the low water period. The location and specifications have been determined as part of previous projects. Maintaining the hydrological regime of the Staryi Botar River and the floodplain of the protected area: a nature reserve was created on the Ukrainian part of the cross-border section of the Botar (Botar Botanical Reserve of local importance, 277.1 hectares). | Pyiterfolvivska territorial community, Vynohradiv water and wastewater treatment plant | no | no | 7.6 | M5.3 Danube River Basin Region | M5.3.1 Tisza River sub-basin | Transcarpathian | Beregovsky | Pytterfolva community | IZMPV, Botar River | UA_M5.3.1_0204 | At risk | Not defined | Not defined | Botanical reserve of local importance "Botar" |  |  | 0 |  |  | 0 |  |  | 5.4 |  |  | 7 | 1.29 | 16 |  |  | 16 | 2023 р. | International technical assistance | State, local and other budgets are not prohibited by law | Pyiterfolvivska territorial community, Vynohradiv water and wastewater treatment plant | 2025-2030 | 2 (average) | The cost of the work is approximate. The activities will be implemented jointly with WWF Ukraine. | Vynogradiv water and wastewater treatment plant | 2023
48 | 1, 2, 3 |  | 8.1.1., 8.1.2., 8.1.3. | 1, 4, 15, 21 | Construction of sewage treatment facilities and sewerage network in Keretsky and Bereznyky villages, Keretsky community , Khust district, Zakarpattia region | General (mandatory) data on the STP operator: 1. Balance sheet holder: Municipal enterprise "Borzhava-Keretsky" 2. EDRPOU code: 43559486 3. Water user code: 210609 4. Information on the operation of the STP (as of 01.01.2023) Wastewater discharged per year, million cubic metres - total: none - without treatment: 0 - insufficiently treated: 0 - normatively clean (without purification): 0 - normatively treated at treatment plants: 0 - biological treatment: 0 - physical and chemical treatment: 0 - mechanical: 0 - capacity of treatment facilities, after treatment of which return (waste) water is discharged into water bodies:0 including those that provide regulatory treatment: 0 capacity of treatment facilities, after treatment of which the return (waste) water is discharged to irrigation fields, terrain, filtration fields, storage tanks and cesspools: 0 | 1. Number of sewage treatment systems (STS) - actual / plan : 0/1 2. Method of waste water treatment - actual - none - plan - MECH (1) / BIO (2) 3. Capacity of facilities after which wastewater is discharged to the surface water body (SWB) - actual - 0 thousand m3/day (0 million m3/year) - plan - 0.6 thousand m3/day (0.219 million m3/year) 4. Residual sediment (sludge) - actual - not available - plan - treatment (partial recycling) 5. Stormwater drainage (SWD) - collector-drainage water (rain and meltwater) - fact - not available - plan - additional treatment (CD/Mech/BIO). 6. Access to sanitation (connection of the population to the SSS (%) number of subscribers (population) of the territorial community (TC) - actual - 10 % / 0.7 thousand people - plan - 75% / 5.5 thousand people 7. Climate neutrality - actual - none - plan - replacement of equipment, energy-saving equipment, etc. | Municipal enterprise "Borzhava-Keretski" | no | no | 7.4 | M5.3 Danube River Basin Region | M5.3.1 Tisza River sub-basin | Transcarpathian | Khust | Keretska community | Borzhava river | UA_M5.3.1_0220 | At risk | Not defined | Not defined | Absent | + | [5 empty] | 0.6 | [5 empty] | 98.6 | 59.2 |  |  | 59.2 | 01.04.2023 р. | Drinking Water of Ukraine, programmes of social and economic development of the community | State budget, local budget, other budgets not prohibited by law | Keretsky community , Borzhava-Keretsky Municipal Enterprise | 2025-2030 | 1 (high) | With the mandatory connection of the Choven sanatorium, the existing sanatorium's SOCs will be destroyed. The calculations are based on an expert assessment (BIO - 200 euros/person). | Keretsky community , Borzhava-Keretsky Municipal Enterprise | March 2023
49 | 1, 2, 3 |  | 8.1.1., 8.1.2., 8.1.3. | 1, 4, 15, 21 | Construction of sewage treatment facilities and sewerage network in Dovhe village, Dovzhanska community , Khust district, Zakarpattia region | General (mandatory) data on the STP operator: 1. Balance sheet holder: Dovzhanska community . 2. EDRPOU code: 04350332 3. Water user code: not available 4. Information on the operation of the STP (as of 01.01.2023) Wastewater discharged per year, million cubic metres - total: none - without treatment: 0 - insufficiently treated: 0 - normatively clean (without purification): 0 - normatively treated at treatment plants: 0 - biological treatment: 0 - physical and chemical treatment: 0 - mechanical: 0 - capacity of treatment facilities, after treatment of which return (waste) water is discharged into water bodies:0 including those that provide regulatory treatment: 0 capacity of treatment facilities, after treatment of which the return (waste) water is discharged to irrigation fields, terrain, filtration fields, storage tanks and cesspools: 0 | 1. Number of sewage treatment systems (STS) - actual / plan : 0/1 2. Method of waste water treatment - actual - none - plan - MECH (1) / BIO (2) 3. Capacity of facilities after which wastewater is discharged to the surface water body (SWB) - actual - 0 thousand m3/day (0 million m3/year) - plan - 1.0 thousand m3/day (0.365 million m3/year) 4. Residual sediment (sludge) - actual - none - plan - treatment (partial recycling) 5. Stormwater drainage (SWD) - collector-drainage water (rain and meltwater) - fact - not available - plan - additional treatment (CD/Mech/BIO). 6. Access to sanitation (connection of the population to the SSS (%) number of subscribers (population) of the territorial community (TC) - actual - 0 % / 0 thousand people - plan - 50 % / 3.4 thousand people 7. Climate neutrality - actual - none - plan - replacement of equipment, energy-saving equipment, etc. | A utility company will be established | no | no | 6.8 | M5.3 Danube River Basin Region | M5.3.1 Tisza River sub-basin | Transcarpathian | Khust | Dovzhanska community | Borzhava river | UA_M5.3.1_0221 | At risk | Not defined | Not defined | Відсутні | + | [5 empty] | 1 | [5 empty] | 54.4 | 54.4 |  |  | 54.4 | 01.04.2023 р. | Drinking Water of Ukraine, programmes of social and economic development of the community | State budget, local budget, other budgets not prohibited by law | Dovzhanska community | 2025-2030 | 1 (high) | Consider the option of connecting the Borzhava sanatorium and the former regional TB clinic to the CBC. Calculations are made according to an expert assessment (BIO - 200 euros/person). | Dovzhanska community | March 2023
50 | 1, 2, 3 |  | 8.1.1., 8.1.2., 8.1.3. | 1, 4, 15, 21 | Construction of sewage treatment facilities and sewerage network in Bilky village, Bilkivska community , Khust district, Zakarpattia region | General (mandatory) data on the STP operator: 1. Balance holder: "Express IR" 2. EDRPOU code: 22088774 3. Water user code: 210661 4. Information on the operation of the STP (as of 01.01.2023) Wastewater discharged per year, million cubic metres - total: none - without treatment: 0 - insufficiently treated: 0 - normatively clean (without purification): 0 - normatively treated at treatment plants: 0 - biological treatment: 0 - physical and chemical treatment: 0 - mechanical: 0 - capacity of treatment facilities, after treatment of which return (waste) water is discharged into water bodies:0 including those that provide regulatory treatment: 0 capacity of treatment facilities, after treatment of which the return (waste) water is discharged to irrigation fields, terrain, filtration fields, storage tanks and cesspools: 0 | 1. Number of sewage treatment systems (STS) - actual / plan : 0/1 2. Method of waste water treatment - actual - none - plan - MECH (1) / BIO (2) 3. Capacity of facilities after which wastewater is discharged to the surface water body (SWB) - actual - 0 thousand m3/day (0 million m3/year) - plan - 1.0 thousand m3/day (0.365 million m3/year) 4. Residual sediment (sludge) - actual - none - plan - treatment (partial recycling) 5. Stormwater drainage (SWD) - collector-drainage water (rain and meltwater) - fact - not available - plan - additional treatment (CD/Mech/BIO0. 6. Access to sanitation (connection of the population to the SSS (%) number of subscribers (population) of the territorial community (TC) - actual - 0 % / 0 thousand people - plan - 50 % / 4.0 thousand people 7. Climate neutrality - actual - none - plan - replacement of equipment, energy-saving equipment, etc. | "Express IR" | no | no | 8 | M5.3 Danube River Basin Region | M5.3.1 Tisza River sub-basin | Transcarpathian | Khust | Bilkivska community | Borzhava river | UA_M5.3.1_0221 | At risk | Not defined | Not defined | Відсутні | + | [5 empty] | 1 | [5 empty] | 64 | 64 |  |  | 64 | 01.04.2023 р. | Drinking Water of Ukraine, programmes of social and economic development of the community | State budget, local budget, other budgets not prohibited by law | Bilkivska community , KP Express IR | 2025-2030 | 1 (high) | Availability of centralised water supply. The calculations are based on an expert assessment (BIO - 200 euros/person). | Bilkivska community , KP Express IR | March 2023
51 | 4 |  | 8.1.4. | 1, 4, 15, 21 | Implementation of measures to mitigate channel regulation works on the Borzhava river from Hreblya village to Bilky village, Bilky community , Khust district, Transcarpathian region | Measures are aimed at improving/restoring the hydrological regime and morphological indicators in case of disruption of the free flow of rivers, hydraulic connection between river channels and their floodplains, hydrological changes, and modification of river morphology. | Channel adjustment works will be carried out on the Borzhava River from the village of Hreblya to the village of Bilky on a 10.0 km stretch. The project will result in - improving the variability of the river depth and width by changing the river mophology with an increase in flow forms, widening the river channel to slow down the flow rate, creating a water surface and banks slope close to the natural/optimised slope; - vegetation management by mechanical removal of aquatic vegetation, trees, bushes with roots in the river channel; - restoration of the river channel by improving important habitats, creating rifts, bottom thresholds and mechanical excavation of the substrate. | Bilkivska territorial community, Berehove water and wastewater treatment plant | no | no | 9.4 | M5.3 Danube River Basin Region | M5.3.1 Tisza River sub-basin | Transcarpathian | Khust | Bilkivska community | Borzhava river | UA_M5.3.1_0221 | At risk | Not defined | Not defined | Відсутні |  |  | + | [5 empty] | 10 |  |  |  | 20 | 200 |  |  | 200 | 2023 р. | Plan Flood Risk Management Plan for Specific Areas within the Danube River Basin area for 2023-2030, approved by the CMU on 08.10.2022 (FRAP) | State, local and other budgets are not prohibited by law | Transcarpathian administation, Tysa BUVR, Beregovo ROVR | December 2028 | 2 (average) | There is no design and construction document, the cost of works is calculated on the basis of expert and generalised average calculations of clearing 1 km of the Borzhava River in 2023 prices. The calculation also includes the cost of operation and maintenance (carrying out) of the works). | Bilkivska community , Tysa BUVR, Vynogradiv ROVR | 2022
52 | 4 |  | 8.1.4. | 5, 6, 7, 17, 23 | Implementation of measures to mitigate channel regulation works on the Borzhava river in the village of Bronka, Dovzhanska community , Khust district, Transcarpathian region | Measures are aimed at improving/restoring the hydrological regime and morphological indicators in case of disruption of the free flow of rivers, hydraulic connection between river channels and their floodplains, hydrological changes, and modification of river morphology. | Channel regulation works will be carried out on the Borzhava River in the village of Bronka on a 3.0 km stretch. The project will result in - improving the variability of the river depth and width by changing the river mophology with an increase in flow forms, widening the river channel to slow down the flow rate, creating a water surface and banks slope close to the natural/optimised slope; - vegetation management by mechanical removal of aquatic vegetation, trees, bushes with roots in the river channel; - restoration of the river channel by improving important habitats, creating rifts, bottom thresholds and mechanical excavation of the substrate. | Dovzhanska territorial community, Berehove water and wastewater treatment plant | no | no | 1.8 | M5.3 Danube River Basin Region | M5.3.1 Tisza River sub-basin | Transcarpathian | Khust | Dovzhanska community | Borzhava river | UA_M5.3.1_0221 | At risk | Not defined | Not defined | Відсутні |  |  | + | [5 empty] | 3 |  |  |  | 20 | 60 |  |  | 60 | 2023 р. | Plan Flood Risk Management Plan for Specific Areas within the Danube River Basin area for 2023-2030, approved by the CMU on 08.10.2022 (FRAP) | State, local and other budgets are not prohibited by law | Transcarpathian administation, Tysa BUVR, Beregovo ROVR | December 2028 | 2 (average) | There is no design and construction document, the cost of works is calculated on the basis of expert and generalised average calculations of clearing 1 km of the Borzhava River in 2023 prices. The calculation also includes the cost of operation and maintenance (carrying out) of the works). | Dovzhanska community , Tysa BUVR, Vynogradiv ROVR | 2022
53 | 1, 2, 3 |  | 8.1.1., 8.1.2., 8.1.3. | 1, 4, 15, 21 | Construction of sewage treatment facilities and sewerage network in Velyki Komyaty village, Vynohradivska community , Berehove district, Zakarpattia region | General (mandatory) data on the STP operator: 1. Balance sheet holder: Vynogradivska community . 2. EDRPOU code: 04053677 3. Water user code: not available 4. Information on the operation of the STP (as of 01.01.2023) Wastewater discharged per year, million cubic metres - total: none - without treatment: 0 - insufficiently treated: 0 - normatively clean (without purification): 0 - normatively treated at treatment plants: 0 - biological treatment: 0 - physical and chemical treatment: 0 - mechanical: 0 - capacity of treatment facilities, after treatment of which return (waste) water is discharged into water bodies:0 including those that provide regulatory treatment: 0 capacity of treatment facilities, after treatment of which the return (waste) water is discharged to irrigation fields, terrain, filtration fields, storage tanks and cesspools: 0 | 1. Number of sewage treatment systems (STS) - actual / plan : 0/1 2. Method of waste water treatment - actual - none - plan - MECH (1) / BIO (2) 3. Capacity of facilities after which wastewater is discharged to the surface water body (SWB) - actual - 0 thousand m3/day (0 million m3/year) - plan - 0.6 thousand m3/day (0.219 million m3/year) 4. Residual sediment (sludge) - actual - not available - plan - treatment (partial recycling) 5. Stormwater drainage (SWD) - collector-drainage water (rain and meltwater) - fact - not available - plan - additional treatment (CD/Mech/BIO), development of a stormwater management plan. 6. Access to sanitation (connection of the population to the SSS (%) number of subscribers (population) of the territorial community (TC) - actual - 0 % / 0 thousand people - plan - 50 % / 3.3 thousand people 7. Climate neutrality - actual - none - plan - replacement of equipment, energy-saving equipment, etc. | A utility company will be established | no | no | 6.7 | M5.3 Danube River Basin Region | M5.3.1 Tisza River sub-basin | Transcarpathian | Beregovsky | Vynogradivska community | Borzhava river | UA_M5.3.1_0222 | At risk | Not defined | Not defined | Відсутні | + | [5 empty] | 0.6 | [5 empty] | 89.3 | 53.6 |  |  | 53.6 | 01.04.2023 р. | Drinking Water of Ukraine, programmes of social and economic development of the community | State budget, local budget, other budgets not prohibited by law | Vynogradivska community | 2025-2030 | 1 (high) | Consider the possibility of connecting Borzhavske village to the WSS, connecting the Food Technologies Zakarpattya plant and educational institutions of the Mukachevo GCE to the WSS. Calculations were made according to expert assessment (BIO - 200 euros/person). | Vynogradivska community | March 2023
54 | 4 |  | 8.1.4. | 5, 6, 7, 17, 23 | Implementation of measures to mitigate channel regulation works on the Borzhava River from Khmelnyk station to the village of Hreblya, Zarichanska community , Khust district, Transcarpathian region | Measures are aimed at improving/restoring the hydrological regime and morphological indicators in case of disruption of the free flow of rivers, hydraulic connection between river channels and their floodplains, hydrological changes, and modification of river morphology. | Channel regulation works will be carried out on the Borzhava River from Khmelnyk station to Hreblya village on a 9.40-kilometre stretch. The project will result in - improving the variability of the river depth and width by changing the river mofology with an increase in flow forms, widening the river channel to slow down the flow rate, creating a water surface and banks slope close to the natural/optimised slope; - vegetation management by mechanical removal of aquatic vegetation, trees, bushes with roots in the river channel; - restoration of the river channel by improving important habitats, creating rifts, bottom thresholds and mechanical excavation of the substrate. | Zarichanska territorial community, Berehove water and wastewater treatment plant | no | no | 1.3 | M5.3 Danube River Basin Region | M5.3.1 Tisza River sub-basin | Transcarpathian | Khust | Zarichanska community | Borzhava river | UA_M5.3.1_0222 | At risk | Not defined | Not defined | Відсутні |  |  | + | [5 empty] | 9.4 |  |  |  | 20 | 188 |  |  | 188 | 2023 р. | Plan Flood Risk Management Plan for Specific Areas within the Danube River Basin area for 2023-2030, approved by the CMU on 08.10.2022 (FRAP) | State, local and other budgets are not prohibited by law | Transcarpathian administation, Tysa BUVR, Beregovo ROVR | December 2028 | 2 (average) | There is no design and construction document, the cost of works is calculated on the basis of expert and generalised average calculations of clearing 1 km of the Borzhava River in 2023 prices. The calculation also includes the cost of operation and maintenance (carrying out) of the works). | Zarichanska community , Tysa BUVR, Vynogradiv ROVR | 2022
55 | 1, 2, 3 |  | 8.1.1., 8.1.2., 8.1.3. | 1, 4, 15, 21 | Reconstruction of sewage treatment facilities in Irshava, Irshava community , Khust district, Transcarpathian region | General (mandatory) data about the STP operator: 1. Balance sheet holder: Municipal water supply company of Irshava City Council 2. EDRPOU code: 31432129 3. Water user code: 210458 4. Information on the operation of the Wastewater Treatment Plant (as of 01.01.2023), million cubic metres of wastewater discharged per year - Total: 0,226 - without treatment: 0 - insufficiently treated: 0 - normatively clean (without purification): 0 - normatively treated at treatment plants: 0,226 - biological treatment: 0,226 - physical and chemical treatment: 0 - mechanical: 0 - capacity of treatment facilities, after which the waste water is discharged into water bodies: 1,132 including those that provide regulatory treatment: 0,226 capacity of treatment facilities, after treatment of which waste water is discharged to irrigation fields, terrain, filtration fields, storage tanks and cesspools: 0 | 1. Number of sewage treatment systems (STS) - actual / plan : 1/1 2. Method of wastewater treatment - actual - MECH (1) / BIO (2) - plan - MECH (1) / BIO (2) / TRO (3) 3. Capacity of facilities after which wastewater is discharged to the surface water body (SWB) - actual - 3.1 thousand m3/day (1.132 million m3/year) - plan - 3.1 thousand m3/day (1.132 million m3/year) 4. Residual sludge (sludge) - actual - untreated (storage) - plan - treatment (partial processing) 5. Stormwater drainage (SWD) - collector-drainage water (rain and meltwater) - fact - partially available - plan - additional treatment (CD/Mech/BIO), development of a stormwater management plan. 6. Access to sanitation (connection of the population to the sanitation system (%) number of subscribers (population) of the territorial community (TC) - actual - 70 % / 6.4 thousand people - plan - 100% / 9.2 thousand people + Loza (EN-1.2) 7. Climate neutrality - actual - use of outdated pumping equipment - plan - replacement of equipment, energy saving equipment, etc. | Municipal water supply company of Irshava City Council | no | no | 9.2 | M5.3 Danube River Basin Region | M5.3.1 Tisza River sub-basin | Transcarpathian | Khust | Irshava community | Irshava river | UA_M5.3.1_0252 | At risk | Not defined | Not defined | Відсутні | + | [5 empty] | 3.1 | [5 empty] | 23.74 | 73.6 |  |  | 73.6 | 01.04.2023 р. | Drinking Water of Ukraine, programmes of social and economic development of the community | State budget, local budget, other budgets not prohibited by law | Irshava DH, Municipal Water Supply Company of Irshava City Council | 2025-2030 | 1 (high) | The design and construction documents are being updated, sewerage in Ilnytsia and Loza villages. Calculations were made according to an expert assessment (BIO - 200 euros/person). | Irshava DH, Municipal Water Supply Company of Irshava City Council | December 2022
56 | 1, 2, 3 |  | 8.1.1., 8.1.2., 8.1.3. | 1, 4, 15, 21 | Construction of sewage treatment plants and sewerage network in Ilnytsia village, Irshava community , Khust district, Zakarpattia region | General (mandatory) data on the STP operator: 1. Balance sheet holder: Irshava community 2. EDRPOU code: 35443553 3. Water user code: not available 4. Information on the operation of the STP (as of 01.01.2023) Wastewater discharged per year, million cubic metres - total: none - without treatment: 0 - insufficiently treated: 0 - normatively clean (without purification): 0 - normatively treated at treatment plants: 0 - biological treatment: 0 - physical and chemical treatment: 0 - mechanical: 0 - capacity of treatment facilities, after treatment of which return (waste) water is discharged into water bodies:0 including those that provide regulatory treatment: 0 capacity of treatment facilities, after treatment of which the return (waste) water is discharged to irrigation fields, terrain, filtration fields, storage tanks and cesspools: 0 | 1. Number of sewage treatment systems (STS) - actual / plan : 0/1 2. Method of waste water treatment - actual - none - plan - MECH (1) / BIO (2) 3. Capacity of facilities after which wastewater is discharged to the surface water body (SWB) - actual - 0 thousand m3/day (0 million m3/year) - plan - 1.0 thousand m3/day (0.365 million m3/year) 4. Residual sediment (sludge) - actual - none - plan - treatment (partial recycling). 5. Stormwater drainage (SWD) - collector-drainage water (rain and meltwater) - fact - not available - plan - additional treatment (CD/Mech/BIO). 6. Access to sanitation (connection of the population to the SSS (%) number of subscribers (population) of the territorial community (TC) - actual - 10 % / 0.9 thousand people - plan - 50% / 4.5 thousand people 7. Climate neutrality - actual - not available - plan - replacement of equipment, energy-saving equipment, etc. | A utility company will be established | no | no | 9 | M5.3 Danube River Basin Region | M5.3.1 Tisza River sub-basin | Transcarpathian | Khust | Irshava community | Irshavka river | UA_M5.3.1_0252 | At risk | Not defined | Not defined | Відсутні | + | [5 empty] | 1 | [5 empty] | 72 | 72 |  |  | 72 | 01.04.2023 р. | Drinking Water of Ukraine, programmes of social and economic development of the community | State budget, local budget, other budgets not prohibited by law | Irshava community | 2025-2030 | 1 (high) | Prospect - connection to Irshava checkpoint or connection to the constructed sewage treatment plant in Osiy village, part of the village is sewered (MZU area). Calculations are made according to the expert assessment (BIO - 200 euros/person). | Irshava community | March 2023
57 | 1, 2, 3 |  | 8.1.1., 8.1.2., 8.1.3. | 1, 4, 15, 21 | Construction of sewage treatment plants and sewerage network in the village. Zarichchia, Zarichanska community , Khust district, Zakarpattia region | General (mandatory) data on the STP operator: 1. Balance sheet holder: Zarichanska community 2. EDRPOU code: 04349538 3. Water user code: not available 4. Information on the operation of the STP (as of 01.01.2023) Wastewater discharged per year, million cubic metres - total: none - without treatment: 0 - insufficiently treated: 0 - normatively clean (without purification): 0 - normatively treated at treatment plants: 0 - biological treatment: 0 - physical and chemical treatment: 0 - mechanical: 0 - capacity of treatment facilities, after treatment of which return (waste) water is discharged into water bodies:0 including those that provide regulatory treatment: 0 capacity of treatment facilities, after treatment of which the return (waste) water is discharged to irrigation fields, terrain, filtration fields, storage tanks and cesspools: 0 | 1. Number of sewage treatment systems (STS) - actual / plan : 0/1 2. Method of waste water treatment - actual - none - plan - MECH (1) / BIO (2) 3. Capacity of facilities after which wastewater is discharged to the surface water body (SWB) - actual - 0 thousand m3/day (0 million m3/year) - plan - 0.4 thousand m3/day (0.146 million m3/year) 4. Residual sediment (sludge) - actual - none - plan - treatment (partial recycling) 5. Stormwater drainage (SWD) - collector-drainage water (rain and meltwater) - fact - not available - plan - additional treatment (CD/Mech/BIO). 6. Access to sanitation (connection of the population to the SSS (%) number of subscribers (population) of the territorial community (TC) - actual - 0 % / 0 thousand people - plan - 100 % / 4.0 thousand people 7. Climate neutrality - actual - none - plan - replacement of equipment, energy-saving equipment, etc. | A utility company will be established | no | no | 4 | M5.3 Danube River Basin Region | M5.3.1 Tisza River sub-basin | Transcarpathian | Khust | Zarichanska community | Irshavka river | UA_M5.3.1_0253 | At risk | Not defined | Not defined | Відсутні | + | [5 empty] | 0.4 | [5 empty] | 80 | 32 |  |  | 32 | 01.04.2023 р. | Drinking Water of Ukraine, programmes of social and economic development of the community | State budget, local budget, other budgets not prohibited by law | Zarichanska community | 2025-2030 | 1 (high) | The prospect is to connect to the KOS of the village. Siltse. The calculations are made according to an expert assessment (BIO - 200 euros/person). | Zarichanska community | March 2023
58 | 4 |  | 8.1.4. | 5, 6, 7, 17, 23 | Implementation of measures to mitigate channel regulation works on the Irshava River from the village of Khmelnyk, Kamianske community , Berehove district to the village of Zarichchia, Zarichanska community , Khust district, Zakarpattia region | Measures are aimed at improving/restoring the hydrological regime and morphological indicators in case of disruption of the free flow of rivers, hydraulic connection between river channels and their floodplains, hydrological changes, and modification of river morphology. | Channel adjustment works will be carried out on the Irshava River from the village of Khmelnyk to the village of Zarichchia on a 7.0 km stretch. The project will result in - improving the variability of the river depth and width by changing the river mophology with an increase in flow forms, widening the river channel to slow down the flow rate, creating a water surface and banks slope close to the natural/optimised slope; - vegetation management by mechanical removal of aquatic vegetation, trees, bushes with roots in the river channel; - restoration of the river channel by improving important habitats, creating rifts, bottom thresholds and mechanical excavation of the substrate. | Kamianska territorial community and Zarichanska territorial community, Berehove Municipal Water and Sewerage Department | no | no | 4.8 | M5.3 Danube River Basin Region | M5.3.1 Tisza River sub-basin | Transcarpathian | Beregovo, Khust | Kamianska community and Zarichanska community | Irshavka river | UA_M5.3.1_0253 | At risk | Not defined | Not defined | Відсутні |  |  | + | [5 empty] | 7 |  |  |  | 20 | 140 |  |  | 140 | 2023 р. | Plan Flood Risk Management Plan for Specific Areas within the Danube River Basin area for 2023-2030, approved by the CMU on 08.10.2022 (FRAP) | State, local and other budgets are not prohibited by law | Berehivska community , ME "ZhKO Grand" BerehAR6 | December 2028 | 2 (average) | There is no design and construction document, the cost of works is calculated on the basis of expert and generalised average calculations of clearing 1 km of the Irshavka River in 2023 prices. The calculation also includes the cost of operation and maintenance (carrying out) of the works). | Kamianska community and Zarichanska community , Tysa BUVR, Berehove ROVR | 2022
59 | 1, 2, 3 |  | 8.1.1., 8.1.2., 8.1.3. | 1, 4, 15, 21 | Reconstruction of sewage treatment facilities and sewerage network in Beregovo. Berehove, Berehove community , Berehove district, Zakarpattia region | General (mandatory) data about the STP operator: 1. Balance sheet holder: Vodokanal Karpatviz LLC. 2. EDRPOU code: 35056062 3. Water user code: 210440 4. Information on the operation of the STP (as of 01.01.2023) Waste water discharged per year, million cubic metres - Total: 0,446 - without treatment: 0 - insufficiently treated: 0,370 - normatively clean (without treatment): 0 - normatively treated at treatment plants: 0,076 - biological treatment: 0 - physical and chemical treatment: 0 - mechanical: 0.076 - capacity of treatment facilities, after which the waste water is discharged into water bodies: 1,927 including those that provide regulatory treatment: 0,076 capacity of treatment facilities, after treatment of which waste water is discharged to irrigation fields, terrain, filtration fields, storage tanks and cesspools: 0 | 1. Number of sewage treatment systems (STS) - actual / plan : 1/1 2. Method of wastewater treatment - actual - MECH (1) / BIO (2) - plan - MECH (1) / BIO (2) / TRO (3) 3. Capacity of facilities after which wastewater is discharged to the surface water body (SWB) - actual - 5.2 thousand m3/day (1.9 million m3/year) plan - 10.0 thousand m3/day (3.650 million m3/year) 4. Residual sediment (sludge) - fact - not available - plan - treatment (partial recycling) 5. Stormwater drainage (SW) - collector-drainage water (rain and meltwater) - actual - mechanical treatment (CD/mech) - plan - additional treatment (CD/MECH/BIO), development of a stormwater management plan. 6. Access to sanitation (connection of the population to the SWS (%) number of subscribers (population) of the territorial community (TC) - actual - 40 % / 9.8 thousand people - plan - 80 % / 19.6 thousand people 7. Climate neutrality - actual - use of outdated pumping equipment - plan - replacement of equipment, solar panels, etc. | Vodokanal Karpatviz LLC | no | no | 24.5 | M5.3 Danube River Basin Region | M5.3.1 Tisza River sub-basin | Transcarpathian | Beregovsky | Berehove community | Werke river (canal) | UA_M5.3.1._0279 | At risk | Not defined | Not defined | Absent | + | [5 empty] | 10 | [5 empty] | 50.3 | 503 |  |  | 503 | 01.04.2023 р. | National programme "Drinking Water of Ukraine", programmes of social and economic development of the community | State budget, local budget, other budgets not prohibited by law | Vodokanal Karpatviz LLC, Beregovo community | 2025-2030 | 1 (high) | Construction of the sewerage network of the city, replacement of two pressure collectors, supply to the WTP (cost 62 million UAH), capacity of treatment plants, taking into account the connection of settlements of the community (Yanoshi and Mochala villages), the design and construction project is under development, the approximate calculation was made according to the expert assessment (BIO - 200 euros/person, TRO - 250 euros/person), the total cost of the WTP and collector, SPS, network - 503 million UAH. | Vodokanal Karpatviz LLC, Beregovo community | 15 December 2022.
60 | 1, 2, 3 |  | 8.1.1., 8.1.2., 8.1.3. | 1, 4, 15, 21 | Reconstruction of sewage treatment facilities in the village of Velyka Bakta, Berehove community , Berehove district, Zakarpattia region | General (mandatory) data on the operator of the CWS (sludge pit): 1. Balance holder: Municipal enterprise "ZhKO Grand" of Berehove City Council 2. EDRPOU code: 37520283 3. Water user code: 210201 4. Information on the operation of the STP (as of 01.01.2023) Wastewater discharged per year, million cubic metres - Total: 0,018 - without treatment: 0 - insufficiently treated: 0,018 - normatively clean (without treatment): 0 - normatively treated at treatment plants: 0 - biological treatment:0 - physical and chemical treatment: 0 - mechanical: 0 - capacity of wastewater treatment facilities, after which the waste water is discharged into water bodies: 0,037 including those that provide regulatory treatment: 0 capacity of treatment facilities, after treatment of which waste water is discharged to irrigation fields, terrain, filtration fields, storage tanks and cesspools: 0 | 1. Number of sewage treatment systems (STS) - actual / plan : 1/1 2. Method of wastewater treatment - actual - mechanical (1) - plan - MECH (1) / BIO (2) 3. Capacity of facilities after which wastewater is discharged to the surface water body (SWB) - actual - 0.1 thousand m3/day (0.037 million m3/year) - plan - 0.1 thousand m3/day (0.037 million m3/year) 4. Residual sediment (sludge) - actual - not available - plan - treatment (partial processing) 5. Stormwater drainage (SWD) - collector-drainage water (rain and meltwater) - fact - not available - plan - additional treatment (CD/Mech/BIO). 6. Access to sanitation (connection of the population to the SSS (%) number of subscribers (population) of the territorial community (TC) - actual - 80% / 1.5 thousand people - plan - 80% / 1.5 thousand people 7. Climate neutrality - actual - use of outdated pumping equipment - plan - replacement of equipment, energy-saving equipment, etc. | "ZhKO Grand" of Berehove City Council, municipal | no | no | 1.9 | M5.3 Danube River Basin Region | M5.3.1 Tisza River sub-basin | Transcarpathian | Beregovsky | Berehove community | Werke river (canal) | UA_M5.3.1_0279 | At risk | Not defined | Not defined | Absent | + | [5 empty] | 0.1 | [5 empty] | 187.4 | 18.74 |  |  | 18.74 | 14.03.2017 р. | The national programme "Drinking Water of Ukraine", programmes of social and economic development of the community | State budget, local budget, other budgets not prohibited by law | Berehivska community ,"ZhKO Grand" Berehove City Council. | 2025-2030 | 1 (high) | Project organisation - LLC "MP Yulia", Vinnytsia. Vinnytsia 22.07.2016, the option of connection to the GCS of Berehove is being considered. Berehove (inflation index 1.266 as of 01.01.2023). | Berehove community | June 2022
61 | 1, 2, 3 |  | 8.1.1., 8.1.2., 8.1.3. | 1, 4, 15, 21 | Reconstruction of sewage treatment facilities and sewerage network in Zhdeniyevo, Zhdeniyevo community , Mukachevo district, Zakarpattia region | General (mandatory) data on the STP operator: 1. Balance sheet holder: Zhdeniivka village council 2. EDRPOU code: 04349366 3. Water user code: 210052 4. Information on the operation of the STP (as of 01.01.2023) Wastewater discharged per year, million cubic metres - Total: 0,016 - without treatment: 0 - insufficiently treated: 0 - normatively clean (without purification): 0 - normatively treated at treatment plants: 0,016 - biological treatment: 0,016 - physical and chemical treatment: 0 - mechanical: 0 - capacity of wastewater treatment facilities, after which the waste water is discharged into water bodies: 0,073 including those that provide regulatory treatment: 0,073 capacity of treatment facilities, after treatment of which waste water is discharged to irrigation fields, terrain, filtration fields, storage tanks and cesspools: 0 | 1. Number of sewage treatment systems (STS) - actual / plan : 1/1 2. Method of wastewater treatment - actual - MECH (1) / BIO (2) - plan - BAT (1) / BIO (2) 3. Capacity of facilities after which wastewater is discharged to the surface water body (SWB) - actual - 0.2 thousand m3/day (0.073 million m3/year) - plan - 0.2 thousand m3/day (0.073 million m3/year) 4. Residual sediment (sludge) - actual - not available - plan - treatment (partial recycling) 5. Stormwater drainage (SWD) - collector-drainage water (rain and melt) - fact - not available - plan - additional treatment (CD/Mech/BIO). 6. Access to sanitation (connection of the population to the SSS (%) number of subscribers (population) of the territorial community (TC) - actual - 50 % / 0.6 thousand people - plan - 100% / 1.2 thousand people 7. Climate neutrality - actual - use of outdated pumping equipment - plan - replacement of equipment, energy-saving equipment, etc. | Zhdeniivka village council | no | no | 1.2 | M5.3 Danube River Basin Region | M5.3.1 Tisza River sub-basin | Transcarpathian | Mukachevo | Zhdeniivska community | Zhdeniivka River | UA_M5.3.1_0279 | At risk | Not defined | Not defined | Відсутні | + | [5 empty] | 0.2 | [5 empty] | 48 | 9.6 |  |  | 9.6 | 01.04.2023 р. | Drinking Water of Ukraine, programmes of social and economic development of the community | State budget, local budget, other budgets not prohibited by law | Zhdeniivka village council | 2025-2030 | 1 (high) | Sewerage of the settlement, connection of hotel and restaurant complexes to the sewerage system. The development plan is under development, so the calculations are made according to the expert assessment (BIO - 200 euros/person). | Zhdeniivka village council | December 2022
62 | 1, 2, 3 |  | 8.1.1., 8.1.2., 8.1.3. | 1, 4, 15, 21 | Reconstruction of sewage treatment facilities of LLC "WINE COMPANY SHATO CHIZAY" in Orosiyevo village, Berehove community , Berehove district, Transcarpathian region | General (mandatory) data about the STP operator: 1. Balance holder: LLC "WINE PRODUCTION COMPANY SHATO CHIZAI", Orosievo village, production No. 2 2. EDRPOU code: 22079373 3. Water user code: 210755 4. Information on the operation of the Wastewater Treatment Plant (as of 01.01.2023), million cubic metres of wastewater discharged per year - Total: 0,007 - without treatment: 0 - insufficiently treated: 0 - normatively clean (without purification): 0 - normatively treated at treatment plants: 0 - biological treatment: 0 - physical and chemical treatment: 0 - mechanical: 0.007 - capacity of treatment facilities, after which the waste water is discharged into water bodies: 0,063 including those that provide regulatory treatment: 0,007 capacity of treatment facilities, after treatment of which waste water is discharged to irrigation fields, terrain, filtration fields, storage tanks and cesspools: 0 | 1. Number of sewage treatment systems (STS) - actual / plan : 3/3 2. Method of wastewater treatment - actual - MECH (1) / BIO (2) - plan - MECH (1) / BIO (2) / TRO (3) 3. Capacity of facilities after which wastewater is discharged to the surface water body (SWB) - actual - 0.050 thousand m3/day (0.018 million m3/year) - plan - 0.050 thousand m3/day (0.018 million m3/year) 4. Residual sediment (sludge) - actual - not available - plan - treatment (partial recycling) 5. Stormwater drainage (SWD) - collector-drainage water (rain and meltwater) - fact - available - plan - additional treatment (CD/Mech/BIO). 6. Climate neutrality - plan - installation of modern energy-saving equipment in the CWS, nitrogen and phosphorus removal systems, etc. | CHATEAU CHIZAY WINE COMPANY LLC | no | no | 0.3 | M5.3 Danube River Basin Region | M5.3.1 Tisza River sub-basin | Transcarpathian | Beregovsky | Berehove community | Kodach stream | UA_M5.3.1_0285 | No risk | Not defined | Not defined | Відсутні | + | [5 empty] | 0.05 | [5 empty] | 400 | 20 |  |  | 20 | 01.04.2023 р. | Investment programme for enterprise development | Funds from enterprises and other investment programmes of international technical assistance | CHATEAU CHIZAY WINE COMPANY LLC | 2025-2030 | 1 (high) | The existing treatment facilities - BioLine GAS -20 and BioLine ECO -2 - require the installation of denitrification and dephosphorisation systems. The mechanical treatment plant: an oil product separator and a 15.48 m3 waterproofing sump require additional modernisation. The sewerised channel of the Kodach stream needs to be cleaned before it flows into the Borzhava river. | CHATEAU CHIZAY WINE COMPANY LLC | March 2023
63 | 1, 2, 3 |  | 8.1.1., 8.1.2., 8.1.3. | 1, 4, 15, 21 | Reconstruction of sewage treatment facilities and sewerage network in Svalyava. Svalyava and Nelipyno villages, Svalyava community , Nelipyno community , Mukachevo district, Zakarpattia region | General (mandatory) data about the STP operator: 1. Balance holder: Municipal enterprise "Water supply and drainage" of Svalyava city council of Zakarpattia region 2. EDRPOU code: 13587366 3. Water user code: 210439 4. Information on the operation of the Wastewater Treatment Plant (as of 01.01.2023), million cubic metres of wastewater discharged per year - Total: 0,337 - without treatment: 0 - insufficiently treated: 0 - normatively clean (without treatment): 0 - normatively treated at treatment plants: 0,337 - biological treatment: 0,337 - physical and chemical treatment: 0 - mechanical: 0 - capacity of wastewater treatment facilities, after which the waste water is discharged into water bodies: 1,6 including those that provide regulatory treatment: 0,337 capacity of treatment facilities, after treatment of which waste water is discharged to irrigation fields, terrain, filtration fields, storage tanks and cesspools: 0 | 1. Number of sewage treatment systems (STS) - actual / plan : 2/1 2. Method of wastewater treatment - actual - MECH (1) / BIO (2) - plan - MECH (1) / BIO (2) / TRO (3) 3. Capacity of facilities after which wastewater is discharged to the surface water body (SWB) - actual - 0.9 thousand m3/day (0.337 million m3/year) - plan - 4.4 thousand m3/day (1.6 million m3/year) 4. Residual sludge (sludge) - actual - untreated (storage) - plan - treatment (partial processing) 5. Stormwater drainage (SWD) - collector-drainage water (rain and meltwater) - fact - partially available - plan - additional treatment (CD/Mech/BIO), development of a stormwater management plan. 6. Access to sanitation (connection of the population to the SWS (%) number of subscribers (population) of the territorial community (TC) - actual - 37% / 7.6 thousand people - plan - 100% / 20.5 thousand people 7. Climate neutrality - actual - use of outdated pumping equipment - plan - replacement of equipment, solar panels, etc. | Municipal Enterprise "Water Supply and Sewerage" of Svalyava City Council, Zakarpattia region | no | no | 20.5 | M5.3 Danube River Basin Region | M5.3.1 Tisza River sub-basin | Transcarpathian | Mukachevo | Svalyava community | Latorytsia River | UA_M5.3.1_0298 | At risk | Not defined | Not defined | Відсутні | + | [5 empty] | 4.4 | [5 empty] | 83.8 | 369 |  |  | 369 | 01.04.2023 р. | Drinking Water of Ukraine, programmes of social and economic development of the community | State budget, local budget, other budgets not prohibited by law | Svalyava Territorial Community, Municipal Enterprise "Water Supply and Sewerage" of Svalyava City Council of Zakarpattia Oblast | 2025-2030 | 1 (high) | Implementation of the Poland-Ukraine project, Rososh WWTP, capacity/reconstruction, connection to the WWTP of s. Nelipyno Nelipynska CHP, the project design is under development, so the calculations are made according to expert estimates (BIO - 200 euros/person, TRO - 250 euros/person). | Svalyava Territorial Community, Municipal Enterprise "Water Supply and Sewerage" of Svalyava City Council of Zakarpattia Oblast | December 2022
64 | 1, 2, 3 |  | 8.1.1., 8.1.2., 8.1.3. | 1, 4, 15, 21 | Construction of sewage treatment plants and sewerage network in Kolchyno village, Kolchynska community , Mukachevo district, Zakarpattia region | General (mandatory) data on the STP operator: 1. Balance sheet holder: Kolchynska community . 2. EDRPOU code: 04350524 3. Water user code: not available 4. Information on the operation of the STP (as of 01.01.2023) Wastewater discharged per year, million cubic metres - total: none - without treatment: 0 - insufficiently treated: 0 - normatively clean (without purification): 0 - normatively treated at treatment plants: 0 - biological treatment: 0 - physical and chemical treatment: 0 - mechanical: 0 - capacity of treatment facilities, after treatment of which return (waste) water is discharged into water bodies:0 including those that provide regulatory treatment: 0 capacity of treatment facilities, after treatment of which the return (waste) water is discharged to irrigation fields, terrain, filtration fields, storage tanks and cesspools: 0 | 1. Number of sewage treatment systems (STS) - actual / plan : 0/1 2. Method of waste water treatment - actual - none - plan - MECH (1) / BIO (2) 3. Capacity of facilities after which wastewater is discharged to the surface water body (SWB) - actual - 0 thousand m3/day (0 million m3/year) - plan - 0.6 thousand m3/day (0.219 million m3/year) 4. Residual sediment (sludge) - actual - not available - plan - treatment (partial recycling) 5. Stormwater drainage (SWD) - collector-drainage water (rain and meltwater) - fact - not available - plan - additional treatment (CD/Mech/BIO). 6. Access to sanitation (connection of the population to the SSS (%) number of subscribers (population) of the territorial community (TC) - actual - 0 % / 0 thousand people - plan - 75 % / 3.2 thousand people 7. Climate neutrality - actual - none - plan - replacement of equipment, energy-saving equipment, etc. | A utility company will be established | no | no | 4.3 | M5.3 Danube River Basin Region | M5.3.1 Tisza River sub-basin | Transcarpathian | Mukachevo | Kolchinskaya community | Latorytsia River | UA_M5.3.1_0299 | At risk | Not defined | Not defined | Відсутні | + | [5 empty] | 0.6 | [5 empty] | 57.3 | 34.4 |  |  | 34.4 | 01.04.2023 р. | Drinking Water of Ukraine, programmes of social and economic development of the community | State budget, local budget, other budgets not prohibited by law | Kolchinskaya community | 2025-2030 | 1 (high) | An alternative option is to connect to the sewerage network of Mukachevo. There is no feasibility study. Calculations are made according to expert assessment (BIO - 200 euros/person). It is planned to connect Mukachevo Machine-Building Plant to the CWS. | Kolchinskaya community | March 2023
65 | 1, 2, 3 |  | 8.1.1., 8.1.2., 8.1.3. | 1, 4, 15, 21 | Construction of sewage treatment facilities and sewerage network in Chynadiyovo village, Chynadiyivska community , Mukachevo district, Zakarpattia region | General (mandatory) data on the STP operator: 1. Balance sheet holder: Chynadiyivka Housing and Communal Services. 2. EDRPOU code: 32513910 3. Water user code: 210124 4. Information on the operation of the STP (as of 01.01.2023) Waste water discharged per year, million cubic metres - total: none - without treatment: 0 - insufficiently treated: 0 - normatively clean (without purification): 0 - normatively treated at treatment plants: 0 - biological treatment: 0 - physical and chemical treatment: 0 - mechanical: 0 - capacity of treatment facilities, after treatment of which return (waste) water is discharged into water bodies:0 including those that provide regulatory treatment: 0 capacity of treatment plants, after treatment of which the return (waste) water is discharged to irrigation fields, terrain, filtration fields, storage tanks and cesspools: 0 | 1. Number of sewage treatment systems (STS) - actual / plan : 0/1 2. Method of waste water treatment - actual - none - plan - MECH (1) / BIO (2) 3. Capacity of facilities after which wastewater is discharged to the surface water body (SWB) - actual - 0 thousand m3/day (0 million m3/year) - plan - 0.8 thousand m3/day (0.292 million m3/year) 4. Residual sediment (sludge) - actual - none - plan - treatment (partial recycling) 5. Stormwater drainage (SWD) - collector-drainage water (rain and melt) - fact - not available. - plan - additional treatment (CD/Mech/BIO). 6. Access to sanitation (connection of the population to the SSS (%) number of subscribers (population) of the territorial community (TC) - actual - 10 % / 0.7 thousand people - plan - 50% / 3.5 thousand people 7. Climate neutrality - actual - none - plan - replacement of equipment, energy-saving equipment, etc. | Chinadievo Housing and Communal Services | no | no | 6.9 | M5.3 Danube River Basin Region | M5.3.1 Tisza River sub-basin | Transcarpathian | Mukachevo | Chynadiyivska community | Latorytsia River | UA_M5.3.1_0299 | At risk | Not defined | Not defined | Відсутні | + | [5 empty] | 0.8 | [5 empty] | 69 | 55.2 |  |  | 55.2 | 01.04.2023 р. | Drinking Water of Ukraine, programmes of social and economic development of the community | #REF! | Chinadiyevskaya community , Chinadiyevskoye VUZHKH | 2025-2030 | 1 (high) | An alternative option is to connect to the sewerage network of Mukachevo. There is no feasibility study. Calculations are made according to expert assessment (BIO - 200 euros/person). It is planned to connect the Vodohrai children's camp and the relocated enterprise (former timber mill) to the CWS. | Chinadiyevskaya community , Chinadiyevskoye VUZHKH | March 2023
66 | 1, 2, 3 |  | 8.1.1., 8.1.2., 8.1.3. | 1, 4, 15, 21 | Reconstruction of sewage treatment facilities and networks in Mukachevo, Mukachevo community , Mukachevo district, Zakarpattia region | General (mandatory) data about the STP operator: 1. Balance sheet holder: "Miskvodokanal" of Mukachevo City Council 2. EDRPOU code: 41536514 3. Water user code: 210442 4. Information on the operation of the STP (as of 01.01.2023) Wastewater discharged per year, million cubic metres - Total: 7,630 - without treatment: 0 - insufficiently treated: 0,516 - normatively clean (without treatment): 0 - normatively treated at treatment plants: 7,114 - biological treatment: 5,840 - physical and chemical treatment: 0 - mechanical: 1,274 - capacity of treatment facilities, after which the waste water is discharged into water bodies: 9,700 including those that provide regulatory treatment: 7,114 capacity of treatment facilities, after treatment of which waste water is discharged to irrigation fields, terrain, filtration fields, storage tanks and cesspools: 0 | 1. Number of sewage treatment systems (STS) - actual / plan : 1/1 2. Method of wastewater treatment - actual - MECH (1) / BIO (2) - plan - MECH (1) / BIO (2) / TRO (3) 3. Capacity of facilities after which wastewater is discharged to the surface water body (SWB) - actual - 26.5 thousand m3/day (9.700 million m3/year) - plan - 32.0 thousand m3/day (11.68 million m3/year) 4. Residual sludge (sludge) - actual - untreated (storage) - plan - treatment (partial processing) 5. Stormwater drainage (SW) - collector-drainage water (rain and melt) - fact - mechanical treatment (CD/mech) - plan - additional treatment (CD/MECH/BIO), development of a stormwater management plan. 6. Access to sanitation (connection of the population to the SWS (%) number of subscribers (population) of the territorial community (TC) - actual - 80% / 72.0 thousand people - plan - 95% / 86.0 thousand people 7. Climate neutrality - actual - use of outdated pumping equipment - plan - replacement of equipment, solar panels, etc. | Municipal enterprise "Miskvodokanal" of Mukachevo City Council | no | no | 90 | M5.3 Danube River Basin Region | M5.3.1 Tisza River sub-basin | Transcarpathian | Mukachevo | Mukachevo community | Latorytsia River | UA_M5.3.1._0300 | At risk | Not defined | Not defined | Absent | + | [5 empty] | 32 | [5 empty] | 28.46 | 910.8 |  |  | 910.8 | 01.04.2023 р. | National programme "Drinking Water of Ukraine", programmes of social and economic development of the community | State budget, local budget, other budgets not prohibited by law | Mukachevo community | 2025-2030 | 1 (high) | The CSTP require nitrogen and phosphorus removal, and biological treatment should be carried out after mechanical treatment of stormwater. The design and development plan is under development, the calculation is based on an expert opinion. | Municipal enterprise "Miskvodokanal" of Mukachevo City Council, Mukachevo community , Tysa BUVR | 15 December 2022.
67 | 1, 2, 3 |  | 8.1.1., 8.1.2., 8.1.3. | 1, 4, 15, 21 | Construction of sewage treatment facilities and sewerage network in Velyki Luchky, Velyki Luchky community , Mukachevo district, Zakarpattia region | General (mandatory) data on the STP operator: 1. Balance sheet holder: Velykoluchkivska community 2. EDRPOU code: 04350398 3. Water user code: not available 4. Information on the operation of the STP (as of 01.01.2023) Wastewater discharged per year, million cubic metres - total: none - without treatment: 0 - insufficiently treated: 0 - normatively clean (without purification): 0 - normatively treated at treatment plants: 0 - biological treatment: 0 - physical and chemical treatment: 0 - mechanical: 0 - capacity of treatment facilities, after treatment of which return (waste) water is discharged into water bodies:0 including those that provide regulatory treatment: 0 capacity of treatment facilities, after treatment of which the return (waste) water is discharged to irrigation fields, terrain, filtration fields, storage tanks and cesspools: 0 | 1. Number of sewage treatment systems (STS) - actual / plan : 0/1 2. Method of waste water treatment - actual - none - plan - MECH (1) / BIO (2) 3. Capacity of facilities after which wastewater is discharged to the surface water body (SWB) - actual - 0 thousand m3/day (0 million m3/year) - plan - 1.0 thousand m3/day (0.365 million m3/year) 4. Residual sediment (sludge) - actual - none - plan - treatment (partial recycling) 5. Stormwater drainage (SWD) - collector-drainage water (rain and meltwater) - fact - not available - plan - additional treatment (CD/Mech/BIO). 6. Access to sanitation (connection of the population to the SSS (%) number of subscribers (population) of the territorial community (TC) - actual - 0 % / 0 thousand people - plan - 100 % / 9.1 thousand people 7. Climate neutrality - actual - none - plan - replacement of equipment, energy-saving equipment, etc. | A utility company will be established | no | no | 9.1 | M5.3 Danube River Basin Region | M5.3.1 Tisza River sub-basin | Transcarpathian | Mukachevo | Velykoluchkivska community | Latorytsia River | UA_M5.3.1_0300 | At risk | Not defined | Not defined | Absent | + | [5 empty] | 1 | [5 empty] | 72.8 | 72.8 |  |  | 72.8 | 01.04.2023 р. | Drinking Water of Ukraine, programmes of social and economic development of the community | State budget, local budget, other budgets not prohibited by law | Velykoluchkivska community | 2025-2030 | 1 (high) | An alternative option is the construction of a collector to the sewage treatment plant in Mukachevo. Mukachevo. There is no feasibility study. Calculations are made according to the expert assessment (BIO - 200 euros/person). | Velykoluchkivska community | March 2023
68 | 1, 2, 3 |  | 8.1.1., 8.1.2., 8.1.3. | 1, 4, 15, 21 | Reconstruction of sewage treatment facilities of PJSC "EUROKAR", LLC "RIK" village. Solomonovo, Chop community , Uzhhorod district, Transcarpathian region | General (mandatory) data on the STP operator: 1. Balance holder: PJSC "EUROCAR", LLC "YEAR" 2. EDRPOU code: 30913130, 32784477 3. Water user code: 210742, 210743 4. Information on the operation of the STP (as of 01.01.2023) Wastewater discharged per year, million cubic metres - total: 0,002 - without treatment: 0 - insufficiently treated: 0 - normatively clean (without purification): 0 - normatively treated at treatment plants: 0 - biological treatment: 0,002 - physical and chemical treatment: 0 - mechanical: 0 - capacity of treatment facilities, after which the waste water is discharged into water bodies: 0,037 including those that provide regulatory treatment: 0,002 capacity of treatment facilities, after treatment of which waste water is discharged to irrigation fields, terrain, filtration fields, storage tanks and cesspools: 0 | 1. Number of sewage treatment systems (STS) - actual / plan : 4/4 2. Method of wastewater treatment - actual - MECH (1) / BIO (2) / PHYSICAL CHEM - plan - MECH (1) / BIO (2) / PHYSICAL CHEMISTRY / TRO (3) 3. Capacity of facilities after which wastewater is discharged to the surface water body (SWB) - actual - 0.608 thousand m3/day (0.222 million m3/year) - plan - 0.608 thousand m3/day (0.222 million m3/year) 4. Residual sediment (sludge) - Actual - none (the SSTs were out of operation) - plan - treatment (partial processing) 5. Stormwater drainage system (SWS) - collector-drainage water (rain and meltwater) - fact - available - plan - additional treatment (CD/Mech/BIO), development of a stormwater management plan. 6. Climate neutrality - plan - installation of modern energy-saving equipment in the WWTP, nitrogen and phosphorus removal systems, etc. | EUROCAR, LTD. | no | no | 1 | M5.3 Danube River Basin Region | M5.3.1 Tisza River sub-basin | Transcarpathian | Uzhhorod | Chopska community | Latorytsia River | UA_M5.3.1_0300 | At risk | Not defined | Not defined | Absent | + | [5 empty] | 0.608 | [5 empty] | 49.3 | 30 |  |  | 30 | 01.04.2023 р. | Investment programme for enterprise development | Funds from enterprises and other investment programmes of international technical assistance | EUROCAR, LTD. | 2025-2030 | 1 (high) | The existing wastewater treatment plants, LOS-U-100 and Biolider-250, require the installation of denitrification and dephosphorisation systems. The EISENMANN physical and chemical treatment plants require additional modernisation. | EUROCAR, LTD. | March 2023
69 | 4, 9 |  | 8.1.4., 8.3.1. | 5, 6, 7, 17, 23, 24 | Development of measures to improve/restore the hydrological regime and morphometric indicators of the Latorytsia River on the Ukrainian-Slovak border Surtyvska community , Chop community , Uzhhorod district, Transcarpathian region | Development of a project of measures (feasibility study) to restore the channel and floodplain of the Latorytsya River within the Ukrainian-Slovak border, restore the hydromorphological characteristics of the watercourse within the framework of the Endangered Landscapes Programme, submitted by the International-European Wetlands Association. | This project includes the development and implementation of a transboundary plan for restoring the landscape and biodiversity of the Latorytsia River floodplains and adapting the water management situation to changes in precipitation and flow of the Latorytsia River caused by climate change. | Syurtyvska territorial community, Chop territorial community, Uzhhorod Municipal Water and Sewerage Department | no | no | 18.5 | M5.3 Danube River Basin Region | M5.3.1 Tisza River sub-basin | Transcarpathian | Uzhhorod | Surtivska community , Chop community | Latorytsia River | UA_M5.3.1_0300 | At risk | Not defined | Not defined | Prytysyansky radio-relay station | [5 empty] | 0 | [5 empty] | 1 | 4 | 4 |  |  | 4 | 2023 р. | International technical assistance | State, local and other budgets are not prohibited by law | The Department of Environmental Protection of the Transcarpathian Regional State Administration, Uzhhorod Municipal Water Management District, the International European Wetlands Association, Syurty territorial community, Chop territorial community | 2025-2030 | 2 (average) | The cost of the work is approximate. The activities will be implemented jointly with the International-European Wetlands Association. | International and European Wetlands Association, Uzhhorod IWA | 2023
70 | 1, 2, 3 |  | 8.1.1., 8.1.2., 8.1.3. | 1, 4, 15, 21 | Reconstruction of sewage treatment facilities in Volovets, Volovetska community , Mukachevo district, Zakarpattia region | General (mandatory) data about the STP operator: 1. Balance sheet holder:"Vodokanalservice" 2. EDRPOU code: 38035925 3. Water user code: 210443 4. Information on the operation of the Wastewater Treatment Plant (as of 01.01.2023), million cubic metres of wastewater discharged per year - Total: 0,063 - without treatment: 0 - insufficiently treated: 0,022 - normatively clean (without treatment): 0 - normatively treated at treatment plants: 0,041 - biological treatment: 0,041 - physical and chemical treatment: 0 - mechanical: 0 - capacity of treatment facilities, after which the waste water is discharged into water bodies: 0,041 including those that provide regulatory treatment: 0,041 capacity of treatment facilities, after treatment of which waste water is discharged to irrigation fields, terrain, filtration fields, storage tanks and cesspools: 0 | 1. Number of sewage treatment systems (STS) - actual / plan : 1/1 2. Method of wastewater treatment - actual - MECH (1) / BIO (2) - plan - BAT (1) / BIO (2) 3. Capacity of facilities after which wastewater is discharged to the surface water body (SWB) - actual - 0.1 thousand m3/day (0.037 million m3/year) - plan - 1.4 thousand m3/day (0.511 million m3/year) 4. Residual sediment (sludge) - actual - partially - plan - treatment (partial recycling) 5. Stormwater drainage (SWD) - collector-drainage water (rain and meltwater) - fact - not available - plan - additional treatment (CD/Mech/BIO). 6. Access to sanitation (connection of the population to the SSS (%) number of subscribers (population) of the territorial community (TC) - actual - 50 % / 2.75 thousand people - plan - 90% / 4.95 thousand people 7. Climate neutrality - actual - use of outdated pumping equipment - plan - replacement of equipment, etc. | Vodokanalservice | no | no | 5.5 | M5.3 Danube River Basin Region | M5.3.1 Tisza River sub-basin | Transcarpathian | Mukachevo | Volovets community | Vycha River | UA_M5.3.1_0310 | At risk | Not defined | Not defined | Absent | + | [5 empty] | 1.4 | [5 empty] | 60.46 | 84.65 |  |  | 84.65 | 01.10.2019 р. | Drinking Water of Ukraine, programmes of social and economic development of the community | State budget, local budget, other budgets not prohibited by law | Volovets Village Council, Vodokanalservice Utility Company | 2025-2030 | 1 (high) | The project design was developed and a positive expert opinion was obtained (inflation index of 1.266 as of 01 January 2023). | KP VS Vodokanalservice | 15 December 2022.
71 | 4, 9 |  | 8.3.1. | 5, 6, 7, 13, 17, 22, 23, 24 | Assessment, monitoring of changes in the watershed condition and implementation of watershed restoration works in Polyanske and Ploskivske forestries, Polyanska community , Zakarpattia oblast | The purpose of a watershed assessment is to protect water intakes by implementing best management practices and solutions to maintain or improve watershed conditions, which are the basis for maintaining ecosystems and restoring natural resources. The condition of a watershed can vary from natural pristine condition to poor condition. Watersheds that are functioning well have terrestrial, riparian and aquatic ecosystems that capture, store and release water, sediment, wood and nutrients. | The watershed assessment includes 6 stages: - classification of all watersheds, - identification of priority watersheds to be restored, - development of a watershed restoration action plan that will define a set of measures, - implementation of a number of sequential measures in priority watersheds, - tracking of results, - verification of the implementation of measures and monitoring of the processes of improvement in the watersheds. The watersheds will be assessed on the example of the watersheds of the Pynia River Basin area within the Polyanska rural community on the territory of the Polyanske forestry. The condition of water intakes and specific measures to be implemented will be determined. According to the preliminary assessment, it is planned to restore bottom rapids on the streams (mountain streams) tributaries of the Mala and Velyka Pynia rivers in the forest areas of the Polyanske forestry, dismantle reinforced concrete barriers (dams) on mountain streams in the Uklyn tract (Mala Pynia river basin), rehabilitate/restore mountain drinking water sources, rehabilitate felling sites and plant new forest areas in the areas of intensive logging. | Polyanska territorial community, Polyanske forestry | no | no | 20 | M5.3 Danube River Basin Region | M5.3.1 Tisza River sub-basin | Transcarpathian | Mukachevo | Polyanskaya community | Pynia, Bolshaya Pynia, Malaya Pynia rivers | UA_M5.3.1_0320 - 322 UA_M5.3.1_0323 - 325 UA_M5.3.1_0326 - 327 | At risk | Not defined | Not defined | Відсутні |  |  |  | 0 |  | 0 |  |  |  | 10 |  | 10 | 0.1 | 2 |  |  | 2 | 2023 р. | Programme of the National Environmental Protection Agency of Transcarpathian region until 2030, Development Strategy of Polyanska community , Investment activity of Polyanske forestry (SE Forests of Ukraine) | State, local and other budgets are not prohibited by law | Polyanska community , SE "Forests of Ukraine", Branch "Svalyava Forestry" (Polyanske and Ploskivske forestries), NGO FORZA | 2025-2030 | 2 (average) | The cost of the work is approximate. The activities will be implemented jointly by volunteers and American experts (US Forest Service), experts from the NGO FORZA, students of UzhNU (Department of Forestry, Faculty of Geography), proposals for the Programme of Activities were submitted by the NGO FORZA on 21.06.2023 №57. | Polyanska community , NGO "Forza" | 2023
72 | 1, 2, 3 |  | 8.1.1., 8.1.2., 8.1.3. | 1, 4, 15, 21 | Construction of sewage treatment plants and sewerage network in Polyana village, Polyana community , Mukachevo district, Zakarpattia region | General (mandatory) data on the STP operator: 1. Balance sheet holder: Polyanska community 2. EDRPOU code: 04351587 3. Water user code: not available 4. Information on the operation of the STP (as of 01.01.2023) Wastewater discharged per year, million cubic metres - total: none - without treatment: 0 - insufficiently treated: 0 - normatively clean (without purification): 0 - normatively treated at treatment plants: 0 - biological treatment: 0 - physical and chemical treatment: 0 - mechanical: 0 - capacity of treatment facilities, after treatment of which return (waste) water is discharged into water bodies:0 including those that provide regulatory treatment: 0 capacity of treatment facilities, after treatment of which the return (waste) water is discharged to irrigation fields, terrain, filtration fields, storage tanks and cesspools: 0 | 1. Number of sewage treatment systems (STS) - actual / plan : 0/1 2. Method of waste water treatment - actual - none - plan - MECH (1) / BIO (2) 3. Capacity of facilities after which wastewater is discharged to the surface water body (SWB) - actual - 0 thousand m3/day (0 million m3/year) - plan - 0.4 thousand m3/day (0.146 million m3/year) 4. Residual sediment (sludge) - actual - none - plan - treatment (partial recycling) 5. Stormwater drainage (SWD) - collector-drainage water (rain and meltwater) - fact - not available - plan - additional treatment (CD/Mech/BIO). 6. Access to sanitation (connection of the population to the SSS (%) number of subscribers (population) of the territorial community (TC) - actual - 10 % / 0.4 thousand people - plan - 100% / 3.7 thousand people 7. Climate neutrality - actual - none - plan - replacement of equipment, energy-saving equipment, etc. | A utility company will be established | no | no | 3.7 | M5.3 Danube River Basin Region | M5.3.1 Tisza River sub-basin | Transcarpathian | Mukachevo | Polyanskaya community | Pina River | UA_M5.3.1_0321 | At risk | Not defined | Not defined | Відсутні | + | [5 empty] | 0.4 | [5 empty] | 288.6 | 115.46 |  |  | 115.46 | 2021 (inflation index 1,266 as of 01.01.2023) | Drinking Water of Ukraine, programmes of social and economic development of the community | #REF! | Polyanskaya community | 2025-2030 | 1 (high) | Consider the possibility of connecting to the village wastewater system. Golubyne, the central part of the village is sewered and connected to the sanatorium "Polyana", the option of connecting all tourist and recreational facilities to a single village sewerage system is being considered. The CDP is indexed (inflation index 1.266 as of 01.01.2023). An expert opinion is available. The SCC is planned to be built next to the waste processing plant. | Polyanskaya community | March 2023
73 | 4 |  | 8.1.4. | 5, 6, 7, 17, 23 | Implementation of measures to mitigate channel regulation works on the Pynya River in the village of Polyana, Polyana community , Mukachevo district, Transcarpathian region | Measures are aimed at improving/restoring the hydrological regime and morphological indicators in case of disruption of the free flow of rivers, hydraulic connection between river channels and their floodplains, hydrological changes, and modification of river morphology. | Channel regulation works will be carried out on the Pynia River in the village of Polyana on a 2.0 km stretch. The project will result in - improving the variability of river depth and width by changing the river mofology with increasing flow forms, widening the river channel to slow down the flow rate, creating a water surface and banks slope close to the natural/optimised slope; - vegetation management by mechanical removal of aquatic vegetation, trees, bushes with roots in the river channel; - restoration of the river channel by improving important habitats, creating rifts, bottom thresholds and mechanical excavation of the substrate. | Polyanska territorial community, Mukachevo water and wastewater treatment plant | no | no | 3.2 | M5.3 Danube River Basin Region | M5.3.1 Tisza River sub-basin | Transcarpathian | Mukachevo | Polyanskaya community | Pynia River | UA_M5.3.1_0321 | At risk | Not defined | Not defined | Відсутні |  |  | + | [5 empty] | 2 |  |  |  | 10 | 20 |  |  | 20 | 2023 р. | Plan Flood Risk Management Plan for Specific Areas within the Danube River Basin area for 2023-2030, approved by the CMU on 08.10.2022 (FRAP) | State, local and other budgets are not prohibited by law | Transcarpathian administration, Tysa BUVR, Mukachevo Municipal Water Treatment Plant | December 2027 | 2 (average) | There is no design and construction estimate, the cost of works is calculated on the basis of expert and generalised average calculations of clearing 1 km of the Pynia River in 2023 prices. The calculation also includes the cost of operation and maintenance (carrying out) of the works). | Polyanska community, Tysa BUVR, Mukachevo Municipal Water Supply Department | 2022
74 | 4 |  | 8.1.4. | 5, 6, 7, 17, 23 | Implementation of measures to mitigate channel regulation works on the Pynia River in the village of Holubyne, Polyanska community , Mukachevo district, Zakarpattia region | Measures are aimed at improving/restoring the hydrological regime and morphological indicators in case of disruption of the free flow of rivers, hydraulic connection between river channels and their floodplains, hydrological changes, and modification of river morphology. | Channel regulation works will be carried out on the Pynia River in the village of Holubyne on a 2.0 km stretch. The project will result in - Improving the variability of river depth and width by changing the river mophology with increasing flow forms, widening the river channel to slow down the flow rate, creating a water surface and banks slope close to the natural/optimised slope; - Vegetation management by mechanical removal of aquatic vegetation, trees, bushes with roots in the river channel; - Restoration of the river channel by improving important habitats, creating rifts, bottom thresholds and mechanical excavation of the substrate. | Polyanska territorial community, Mukachevo water and wastewater treatment plant | no | no | 2.8 | M5.3 Danube River Basin Region | M5.3.1 Tisza River sub-basin | Transcarpathian | Mukachevo | Polyanskaya community | Pynia River | UA_M5.3.1_0321 | At risk | Not defined | Not defined | Відсутні |  |  | + | [5 empty] | 2 |  |  |  | 10 | 20 |  |  | 20 | 2023 р. | Plan Flood Risk Management Plan for Specific Areas within the Danube River Basin area for 2023-2030, approved by the CMU on 08.10.2022 (FRAP) | State, local and other budgets are not prohibited by law | Transcarpathian administration, Tysa BUVR, Mukachevo Municipal Water Treatment Plant | December 2026 | 2 (average) | There is no design and construction estimate, the cost of works is calculated on the basis of expert and generalised average calculations of clearing 1 km of the Pynia River in 2023 prices. The calculation also includes the cost of operation and maintenance (carrying out) of the works). | Polyanska community , Tysa BUVR, Mukachevo Municipal Water Supply Department | 2022
75 | 4 |  | 8.1.4. | 5, 6, 7, 17, 23 | Implementation of measures to mitigate channel regulation works on the Vyznytsia River in the village of Kolchyno, Kolchynska community , Mukachevo district, Zakarpattia region | Measures are aimed at improving/restoring the hydrological regime and morphological indicators in case of disruption of the free flow of rivers, hydraulic connection between river channels and their floodplains, hydrological changes, and modification of river morphology. | Channel regulation works will be carried out on the Vyznytsia River in the village of Kolchino along a 5 km stretch. The project will result in - improving the variability of the river depth and width by changing the river mophology with an increase in flow forms, widening the river channel to slow down the flow rate, creating a water surface and banks slope close to the natural/optimised slope; - vegetation management by mechanical removal of aquatic vegetation, trees, bushes with roots in the river channel; - restoration of the river channel by improving important habitats, creating rifts, bottom thresholds and mechanical excavation of the substrate. | Kolchyn territorial community, Mukachevo water and wastewater treatment plant | no | no | 4.3 | M5.3 Danube River Basin Region | M5.3.1 Tisza River sub-basin | Transcarpathian | Mukachevo | Kolchinskaya community | Vyznytsia River | UA_M5.3.1_0341 | At risk | Not defined | Not defined | Відсутні |  |  | + | [5 empty] | 5 |  |  |  | 5 | 25 |  |  | 25 | 2023 р. | Plan Flood Risk Management Plan for Specific Areas within the Danube River Basin area for 2023-2030, approved by the CMU on 08.10.2022 (FRAP) | State, local and other budgets are not prohibited by law | Transcarpathian administration, Tysa BUVR, Mukachevo Municipal Water Treatment Plant | December 2028 | 2 (average) | There is no design and construction estimate, the cost of works is calculated based on expert and generalised average calculations of clearing 1 km of the Vyznytsia River in 2023 prices. The calculation also includes the cost of operation and maintenance (works)) | Kolchinskaya community , Tysa BUVR, Mukachevo Municipal Water Supply Department | 2022
76 | 1, 2, 3 |  | 8.1.1., 8.1.2., 8.1.3. | 1, 4, 15, 21 | Construction of sewage treatment plants and sewerage network in Velyka Dobron village, Velyka Dobron community , Uzhhorod district, Zakarpattia region | General (mandatory) data on the STP operator: 1. Balance sheet holder: Velykodobronska community 2. EDRPOU code: 04349857 3. Water user code: not available 4. Information on the operation of the STP (as of 01.01.2023) Wastewater discharged per year, million cubic metres - total: none - without treatment: 0 - insufficiently treated: 0 - normatively clean (without purification): 0 - normatively treated at treatment plants: 0 - biological treatment: 0 - physical and chemical treatment: 0 - mechanical: 0 - capacity of treatment facilities, after treatment of which return (waste) water is discharged into water bodies:0 including those that provide regulatory treatment: 0 capacity of treatment facilities, after treatment of which the return (waste) water is discharged to irrigation fields, terrain, filtration fields, storage tanks and cesspools: 0 | 1. Number of sewage treatment systems (STS) - actual / plan : 0/1 2. Method of waste water treatment - actual - none - plan - MECH (1) / BIO (2) 3. Capacity of facilities after which wastewater is discharged to the surface water body (SWB) - actual - 0 thousand m3/day (0 million m3/year) - plan - 0.6 thousand m3/day (0.219 million m3/year) 4. Residual sediment (sludge) - actual - not available - plan - treatment (partial recycling) 5. Stormwater drainage (SWD) - collector-drainage water (rain and meltwater) - fact - not available - plan - additional treatment (CD/Mech/BIO). 6. Access to sanitation (connection of the population to the SSS (%) number of subscribers (population) of the territorial community (TC) - actual - 0 % / 0 thousand people - plan - 100 % / 5.6 thousand people 7. Climate neutrality - actual - none - plan - replacement of equipment, energy-saving equipment, etc. | A utility company will be established | no | no | 5.6 | M5.3 Danube River Basin Region | M5.3.1 Tisza River sub-basin | Transcarpathian | Uzhhorod | Velykodobronska community | ShMPV, Vysokoberezhny Canal | UA_M5.3.1_0348 | At risk | Not defined | Not defined | Відсутні | + | [5 empty] | 0.6 | [5 empty] | 74.6 | 44.8 |  |  | 44.8 | 01.04.2023 р. | Drinking Water of Ukraine, programmes of social and economic development of the community | #REF! | Velykodobronska community | 2025-2030 | 1 (high) | There is no feasibility study. Calculations were made according to an expert assessment (BIO - 200 euros/person). The sewing shop of Mariel LLC and relocated enterprises are planned to be connected to the CWS. | Velykodobronska community | March 2023
77 | 4 |  | 8.1.4. | 5, 6, 7, 17, 23 | Implementation of measures to mitigate channel regulation works on the Stara River from the village of Irlyava, Serednyanska community , Uzhhorod district, Zakarpattia region to the mouth | Measures are aimed at improving/restoring the hydrological regime and morphological indicators in case of disruption of the free flow of rivers, hydraulic connection between river channels and their floodplains, hydrological changes, and modification of river morphology. | Channel regulation works will be carried out on the Stara River in the village of Irlyava on a 6.0-kilometre stretch. The project will result in - improving the variability of river depth and width by changing the river mofology with increasing flow forms, widening the river channel to slow down the flow rate, creating a water surface and banks slope close to the natural/optimised slope; - vegetation management by mechanical removal of aquatic vegetation, trees, bushes with roots in the river channel; - restoration of the river channel by improving important habitats, creating rifts, bottom thresholds and mechanical excavation of the substrate. | Serednyanska territorial community, Uzhhorod water and wastewater treatment plant | no | no | 0.3 | M5.3 Danube River Basin Region | M5.3.1 Tisza River sub-basin | Transcarpathian | Uzhhorod | Serednyanska community | Stara River | UA_M5.3.1_0355 | Possibly at risk | Not defined | Not defined | Відсутні |  |  | + | [5 empty] | 6 |  |  |  | 10 | 60 |  |  |  | 2023 р. | Plan Flood Risk Management Plan for Specific Areas within the Danube River Basin area for 2023-2030, approved by the CMU on 08.10.2022 (FRAP) | State, local and other budgets are not prohibited by law | Transcarpathian administration, Tysa BUVR | December 2028 | 2 (average) | There is no design and construction document, the cost of works is calculated on the basis of expert and generalised average calculations of clearing 1 km of the Stara River in 2023 prices. The calculation also includes the cost of operation and maintenance (carrying out) of the works). | Serednyanska community , Tysa BUVR, Uzhhorod ROVR | 2022
78 | 1, 2, 3 |  | 8.1.1., 8.1.2., 8.1.3. | 1, 4, 12, 15, 16 | Construction of sewage treatment plants and sewerage network by Adeniya LLC in Chopivtsi village, Mukachevo community , Mukachevo district, Zakarpattia region | General (mandatory) data on the STP operator: 1. Balance holder: Adenia LLC, Chopivtsi village. 2. EDRPOU code: 36732092 3. Water user code: 210211 4. Information on the operation of the STP (as of 01.01.2023) Waste water discharged per year, million cubic metres - Total: 0 - without treatment: 0 - insufficiently treated: 0 - normatively clean (without cleaning): 0 - normatively treated at treatment plants: 0 - biological treatment: 0 - physical and chemical treatment: 0 - mechanical: 0 - capacity of treatment facilities, after which the waste water is discharged into water bodies: 0 including those that provide regulatory treatment: 0 capacity of treatment facilities, after treatment of which the return (waste) water is discharged to irrigation fields, terrain, filtration fields, storage tanks and cesspools: 0 | 1. Number of sewage treatment systems (STS) - actual / plan : 0/2 2. Method of waste water treatment - actual - none - plan - MECH (1) / BIO (2) 3. Capacity of facilities after which wastewater is discharged to the surface water body (SWB) - actual - 0 thousand m3/day (0 million m3/year) - plan - 0.030 thousand m3/day (0.011 million m3/year) 4. Residual sediment (sludge) - actual - none - plan - treatment (partial recycling) 5. Stormwater drainage (SWD) - collector-drainage water (rain and meltwater) - fact - not available - plan - additional treatment (CD/Mech), development of a stormwater management plan 6. Climate neutrality - fact - use of outdated pumping equipment - plan - replacement of equipment, etc. | Adeniya LLC | no | no | 0.016 | M5.3 Danube River Basin Region | M5.3.1 Tisza River sub-basin | Transcarpathian | Mukachevo | Mukachevo community | river Poluy | UA_M5.3.1_0367 | Possibly at risk | Not defined | Not defined | Відсутні | + | [5 empty] | 0.03 | [5 empty] | 333 | 10 |  |  | 10 | 01.04.2023 р. | Investment programme for enterprise development | Funds from enterprises and other investment programmes of international technical assistance | Adeniya LLC | 2025-2030 | 1 (high) | The company is engaged in livestock farming - pig breeding. It discharges into a tank and a manure storage facility, so it is planned to build a COS Bio for domestic wastewater (2 m3/day) and replace the production water storage facility with a modern livestock waste separation (treatment) system (28 m3/day). | Adeniya LLC | March 2023
79 | 1, 2, 3 |  | 8.1.1., 8.1.2., 8.1.3. | 1, 4, 12, 15, 16 | Reconstruction of sewage treatment facilities and sewerage network of the farm "Svit Meat", village. Zhukovo, Ivanovo community , Mukachevo district, Transcarpathian region | General (mandatory) data on the STP operator: 1. Balance holder: "World of Meat" 2. EDRPOU code: 36732071 3. Water user code: 210351 4. Information on the operation of the STP (as of 01.01.2023) Waste water discharged per year, million cubic metres - Total: 0,003 - without treatment: 0 - insufficiently treated: 0 - normatively clean (without purification): 0 - normatively treated at treatment plants: 0 - biological treatment: 0,003 - physical and chemical treatment: 0 - mechanical: 0 - capacity of treatment facilities, after treatment of which waste water is discharged into water bodies: 0,003 including those that provide regulatory treatment: 0,003 capacity of treatment facilities, after treatment of which waste water is discharged to irrigation fields, terrain, filtration fields, storage tanks and cesspools: 0 | 1. Number of sewage treatment systems (STS) - actual / plan : 5/5 2. Method of wastewater treatment - actual - MECH (1) / BIO (2) - plan - MECH (1) / BIO (2) / TRO (3) 3. Capacity of facilities after which wastewater is discharged to the surface water body (SWB) - actual - 0.029 thousand m3/day (0.011 million m3/year) - plan - 0.029 thousand m3/day (0.011 million m3/year) 4. Residual sediment (sludge) - actual - not available - plan - treatment (partial recycling) 5. Stormwater drainage (SWD) - collector-drainage water (rain and meltwater) - fact - partially available - plan - additional treatment (CD/Mech/BIO). 6. Climate neutrality - plan - installation of modern energy-saving equipment in the WWTP, nitrogen and phosphorus removal systems, etc. | Meat World Farm | no | no | 0.131 | M5.3 Danube River Basin Region | M5.3.1 Tisza River sub-basin | Transcarpathian | Mukachevo district | Ivanovo community | river Poluy | UA_M5.3.1_0367 | Possibly at risk | Not defined | Not defined | Відсутні | + | [5 empty] | 0.029 | [5 empty] | 690 | 20 |  |  | 20 | 01.04.2023 р. | Investment programme for enterprise development | Funds from enterprises and other investment programmes of international technical assistance | Meat World Farm | 2025-2030 | 1 (high) | The existing wastewater treatment plant, Biolider, with a total capacity of 29 m3/day, requires installation of a wastewater degreasing system (grease and oil traps), additional modernisation, and clearing of the K-1-6 canal intake up to its confluence with the Polui River. | Meat World Farm | March 2023
80 | 1, 2, 3 |  | 8.1.1., 8.1.2., 8.1.3. | 1, 4, 12, 15, 16 | Construction of sewage treatment plants and sewerage network by Koshet LLC in Chopivtsi village, Mukachevo community , Mukachevo district, Zakarpattia region | General (mandatory) data about the STP operator: 1. Balance sheet holder: Koshet LLC, Chopivtsi village. 2. EDRPOU code: 36732087 3. Water user code: 210209 4. Information on the operation of the STP (as of 01.01.2023) Waste water discharged per year, million cubic metres - Total: 0 - without treatment: 0 - insufficiently treated: 0 - normatively clean (without cleaning): 0 - normatively treated at treatment plants: 0 - biological treatment: 0 - physical and chemical treatment: 0 - mechanical: 0 - capacity of treatment facilities, after treatment of which return (waste) water is discharged into water bodies: 0 including those that provide regulatory treatment: 0 capacity of treatment facilities, after treatment of which the return (waste) water is discharged to irrigation fields, terrain, filtration fields, storage tanks and cesspools: 0 | 1. Number of sewage treatment systems (STS) - actual / plan : 0/2 2. Method of wastewater treatment - actual - none - plan - MECH (1) / BIO (2) 3. Capacity of facilities after which wastewater is discharged to the surface water body (SWB) - actual - 0 thousand m3/day (0 million m3/year) - plan - 0.040 thousand m3/day (0.014 million m3/year) 4. Residual sediment (sludge) - actual - not available - plan - treatment (partial recycling) 5. Stormwater drainage (SWD) - collector-drainage water (rain and meltwater) - fact - not available - plan - additional treatment (CD/Mech), development of a stormwater management plan 6. Climate neutrality - fact - use of outdated pumping equipment - plan - replacement of equipment, etc. | Koshet LLC | no | no | 0.011 | M5.3 Danube River Basin Region | M5.3.1 Tisza River sub-basin | Transcarpathian | Mukachevo | Velykoluchkivska community | river Poluy | UA_M5.3.1_0367 | Possibly at risk | Not defined | Not defined | Відсутні | + | [5 empty] | 0.04 | [5 empty] | 300 | 12 |  |  | 12 | 01.04.2023 р. | Investment programme for enterprise development | Funds from enterprises and other investment programmes of international technical assistance | Koshet LLC | 2025-2030 | 1 (high) | The company is engaged in livestock farming - pig breeding. It discharges into a tank and a manure storage facility, so it is planned to build a COS Bio for domestic wastewater (2 m3/day) and replace the production water storage facility with a modern livestock waste separation (treatment) system (38 m3/day). | Koshet LLC | March 2023
81 | 1, 2, 3 |  | 8.1.1., 8.1.2., 8.1.3. | 1, 4, 15, 21 | Construction of sewage treatment facilities on the sewerage network of Serednye village, Serednyanska community , Uzhhorod district, Zakarpattia region | General (mandatory) data about the STP operator: 1. Balance sheet holder: Communal service of Serednyansky village council 2. EDRPOU code: 04349923 3. Water user code: 210499 4. Information on the operation of the WTP (as of 01.01.2023) Waste water discharged per year, million cubic metres - total: none - without treatment: 0 - insufficiently treated: 0 - normatively clean (without purification): 0 - normatively treated at treatment plants: 0 - biological treatment: 0 - physical and chemical treatment: 0 - mechanical: 0 - capacity of treatment facilities, after treatment of which return (waste) water is discharged into water bodies:0 including those that provide regulatory treatment: 0 capacity of treatment facilities, after treatment of which the return (waste) water is discharged to irrigation fields, terrain, filtration fields, storage tanks and cesspools: 0 | 1. Number of sewage treatment systems (STS) - actual / plan : 0/1 2. Method of waste water treatment - actual - none - plan - MECH (1) / BIO (2) 3. Capacity of facilities after which wastewater is discharged to the surface water body (SWB) - actual - 0 thousand m3/day (0 million m3/year) - plan - 0.6 thousand m3/day (0.219 million m3/year) 4. Residual sediment (sludge) - actual - not available - plan - treatment (partial recycling) 5. Stormwater drainage (SWD) - collector-drainage water (rain and meltwater) - fact - not available - plan - additional treatment (CD/Mech/BIO). 6. Access to sanitation (connection of the population to the SSS (%) number of subscribers (population) of the territorial community (TC) - actual - 10 % / 0.4 thousand people - plan - 100% / 3.9 thousand people 7. Climate neutrality - actual - none - plan - replacement of equipment, energy-saving equipment, etc. | Communal service of Serednyansky village council | no | no | 3.9 | M5.3 Danube River Basin Region | M5.3.1 Tisza River sub-basin | Transcarpathian | Uzhhorod | Serednyanska community | Vela River | UA_M5.3.1_0377 | At risk | Not defined | Not defined | Відсутні | + | [5 empty] | 0.6 | [5 empty] | 52 | 31.2 |  |  | 31.2 | 01.04.2023 р. | Drinking Water of Ukraine, programmes of social and economic development of the community | State budget, local budget, other budgets not prohibited by law | Serednyanska community , Communal service of Serednyanska village council | 2025-2030 | 1 (high) | Part of the village is sewerised, and there are destroyed sewage treatment plants of the former Leanka agricultural company. The calculations were made according to an expert assessment (BIO - 200 euros/person). It is planned to connect the Leanka agricultural firm, a sewing workshop and relocated enterprises to the sewage system. | Serednyanska community , Communal service of Serednyanska village council | March 2023
82 | 4 |  | 8.1.4. | 5, 6, 7, 17, 23 | Implementation of measures to mitigate channel regulation works on the Turya river in the village of Turya Remety, Turytsia river in the village of Turychka and Turytsia village, Turya-Remety community , Uzhhorod district, Transcarpathian region | Measures are aimed at improving/restoring the hydrological regime and morphological indicators in case of disruption of the free flow of rivers, hydraulic connection between river channels and their floodplains, hydrological changes, and modification of river morphology. | Channel regulation works will be carried out on the Turya River in the village of Turya Remety, and the Turytsia River in the villages of Turychka and Turytsia on a 7.8 km stretch. The project will result in - Improving the variability of river depth and width by changing the river mophology with increasing flow forms, widening the river channel to slow down the flow rate, creating a water surface and banks close to the natural/optimised slope; - Vegetation management by mechanical removal of aquatic vegetation, trees, bushes with roots in the river channel; - Restoration of the river channel by improving important habitats, creating rifts, bottom thresholds and mechanical excavation of the substrate. | Turye-Remety territorial community, Uzhhorod Municipal Water and Sewerage Department | no | no | 8 | M5.3 Danube River Basin Region | M5.3.1 Tisza River sub-basin | Transcarpathian | Uzhhorod | Turya-Remetivska community | Turitsa/Turya River | UA_M5.3.1_0409/0453 | No risk / At risk | Not defined | Not defined | Відсутні |  |  | + | [5 empty] | 7.8 |  |  |  | 5 | 39 |  |  | 39 | 2023 р. | Plan Flood Risk Management Plan for Specific Areas within the Danube River Basin area for 2023-2030, approved by the CMU on 08.10.2022 (FRAP) | State, local and other budgets are not prohibited by law | Transcarpathian administration, Tysa BUVR | December 2028 | 2 (average) | There is no design and construction document, the cost of works is calculated on the basis of expert and generalised average calculations of clearing 1 km of the Turya/Turytsia River in 2023 prices. The calculation also includes the cost of operation and maintenance (carrying out) of the works). | Turya-Remetivska community , Tysa BUVR, Uzhhorod ROVR | 2022
83 | 1, 2, 3 |  | 8.1.1., 8.1.2., 8.1.3. | 1, 4, 15, 21 | Reconstruction of sewage treatment facilities and construction of sewerage network in the village. Mynai, Kholmkivska community , Uzhhorod district, Transcarpathian region | General (mandatory) data on the STP operator: 1. Balance sheet holder: State utility company "Rozivka" 2. EDRPOU code: 31081247 3. Water user code: 210304 4. Information on the operation of the STP (as of 01.01.2023) Wastewater discharged per year, million cubic metres - Total: 0,031 - without treatment: 0 - insufficiently treated: 0 - normatively clean (without purification): 0 - normatively treated at treatment plants: 0,031 - biological treatment: 0,031 - physical and chemical treatment: 0 - mechanical: 0 - capacity of treatment facilities, after which the waste water is discharged into water bodies: 0,073 including those that provide regulatory treatment: 0,031 capacity of treatment facilities, after treatment of which waste water is discharged to irrigation fields, terrain, filtration fields, storage tanks and cesspools: 0 | 1. Number of sewage treatment systems (STS) - actual / plan : 1/1 2. Method of wastewater treatment - actual - MECH (1) / BIO (2) - plan - BAT (1) / BIO (2) 3. Capacity of facilities after which wastewater is discharged to the surface water body (SWB) - actual - 0.2 thousand m3/day (0.073 million m3/year) - plan - 0.6 thousand m3/day (0.219 million m3/year) 4. Residual sediment (sludge) - actual - not available - plan - treatment (partial recycling) 5. Stormwater drainage (SWD) - collector-drainage water (rain and meltwater) - fact - not available - plan - additional treatment (CD/Mech/BIO), development of a stormwater management plan. 6. Access to sanitation (connection of the population to the sanitation system (%) number of subscribers (population) of the territorial community (TC) - actual - 50 % / 1.5 thousand people - plan - 100% / 3.0 thousand people 7. Climate neutrality - actual - use of outdated pumping equipment - plan - replacement of equipment, solar panels, etc. | Rozovka State Utility Company | no | no | 3 | M5.3 Danube River Basin Region | M5.3.1 Tisza River sub-basin | Transcarpathian | Uzhhorod | Kholmkivska community | Valea River | UA_M5.3.1_0425 | At risk | Not defined | Not defined | Відсутні | + | [5 empty] | 0.6 | [5 empty] | 40 | 24 |  |  | 24 | 01.04.2023 р. | Drinking Water of Ukraine, programmes of social and economic development of the community | State budget, local budget, other budgets not prohibited by law | Kholmkivska community, Rozivka State Utility Company | 2025-2030 | 1 (high) | Design and Construction Documents - revision, sewerage system in Mynai village, Rozivka, Jabil Sewerage UK Limited - transfer of sewage treatment plants to Rozivka Municipal Utility Company. Calculations were made according to the expert assessment (BIO - 200 euros/person). | Kholmkivska TPP, Rozivka State Utility Company | December 2022
84 | 4 |  | 8.1.4. | 5, 6, 7, 17, 23 | Implementation of measures to mitigate channel regulation works on the Uzh river between the village of Sil and Kostryno village, Kostrynska community , Uzhhorod district, Zakarpattia region | Measures are aimed at improving/restoring the hydrological regime and morphological indicators in case of disruption of the free flow of rivers, hydraulic connection between river channels and their floodplains, hydrological changes, and modification of river morphology. | Channel adjustment works will be carried out on the Uzh river between the village of Sil. Sil and Kostryno village on a 0.6-kilometre stretch. The project will result in - improving the variability of the river depth and width by changing the river mofology with an increase in flow forms, widening the river channel to slow down the flow rate, creating a water surface and banks slope close to the natural/optimised slope; - vegetation management by mechanical removal of aquatic vegetation, trees, bushes with roots in the river channel; - restoration of the river channel by improving important habitats, creating rifts, bottom thresholds and mechanical excavation of the substrate. | Kostrynska territorial community, Uzhhorod Municipal Water and Sewerage Department | no | no | 1.7 | M5.3 Danube River Basin Region | M5.3.1 Tisza River sub-basin | Transcarpathian | Uzhhorod | Kostrinskaya community | Uzh river | UA_M5.3.1_0430 | At risk | Not defined | Not defined | Відсутні |  |  | + | [5 empty] | 0.6 |  |  |  | 20 | 12 |  |  | 12 | 2023 р. | Plan Flood Risk Management Plan for Specific Areas within the Danube River Basin area for 2023-2030, approved by the CMU on 08.10.2022 (FRAP) | State, local and other budgets are not prohibited by law | Transcarpathian administration, Tysa BUVR, Uzhhorod ROVR | December 2026 | 2 (average) | There is no design and construction document, the cost of works is calculated on the basis of expert and generalised average calculations of clearing 1 km of the Uzh River in 2023 prices. The calculation also includes the cost of operation and maintenance (carrying out) of the works). | Kostrynska community , Tysa BUVR, Uzhhorod ROVR | 2022
85 | 4 |  | 8.1.4. | 5, 6, 7, 17, 23 | Implementation of measures to mitigate channel regulation works on the Uzh river in Kostryno village, Kostrynska community , Uzhhorod district, Zakarpattia region | Measures are aimed at improving/restoring the hydrological regime and morphological indicators in case of disruption of the free flow of rivers, hydraulic connection between river channels and their floodplains, hydrological changes, and modification of river morphology. | Channel regulation works will be carried out on the Uzh River in Kostryno village on a 1 km stretch. The project will result in - improving the variability of the river depth and width by changing the river mophology with an increase in flow forms, widening the river channel to slow down the flow rate, creating a water surface and banks slope close to the natural/optimised slope; - vegetation management by mechanical removal of aquatic vegetation, trees, bushes with roots in the river channel; - restoration of the river channel by improving important habitats, creating rifts, bottom thresholds and mechanical excavation of the substrate. | Kostrynska territorial community, Uzhhorod Municipal Water and Sewerage Department | no | no | 1.1 | M5.3 Danube River Basin Region | M5.3.1 Tisza River sub-basin | Transcarpathian | Uzhhorod | Kostrinskaya community | Uzh river | UA_M5.3.1_0430 | No risk | Not defined | Not defined | Відсутні |  |  | + | [5 empty] | 1 |  |  |  | 20 | 20 |  |  | 20 | 2023 р. | Plan Flood Risk Management Plan for Specific Areas within the Danube River Basin area for 2023-2030, approved by the CMU on 08.10.2022 (FRAP) | State, local and other budgets are not prohibited by law | Transcarpathian administration, Tysa BUVR, Uzhhorod ROVR | December 2027 | 2 (average) | There is no design and construction document, the cost of works is calculated on the basis of expert and generalised average calculations of clearing 1 km of the Uzh River in 2023 prices. The calculation also includes the cost of operation and maintenance (carrying out) of the works). | Kostrynska community , Tysa BUVR, Uzhhorod ROVR | 2022
86 | 1, 2, 3 |  | 8.1.1., 8.1.2., 8.1.3. | 1, 4, 15, 21 | Reconstruction of sewage treatment facilities in Velykyi Bereznyi, Velykyi Bereznyi community , Uzhhorod district, Zakarpattia region | General (mandatory) data about the STP operator: 1. Balance sheet holder: "Komunal-Service" 2. EDRPOU code: 36917235 3. Water user code: 210441 4. Information on the operation of the Wastewater Treatment Plant (as of 01.01.2023) Wastewater discharged per year, million cubic metres - Total: 0,092 - without treatment: 0 - insufficiently treated: 0,092 - normatively clean (without treatment): 0 - normatively treated at treatment plants: 0 - biological treatment: 0 - physical and chemical treatment: 0 - mechanical: 0 - capacity of treatment facilities, after treatment of which waste water is discharged into water bodies: 0,438 including those that provide regulatory treatment: 0 capacity of treatment facilities, after treatment of which the return (waste) water is discharged to irrigation fields, terrain, filtration fields, storage tanks and cesspools: 0 | 1. Number of sewage treatment systems (STS) - actual / plan : 1/1 2. Method of wastewater treatment - actual - mechanical (1) - plan - MECH (1) / BIO (2) 3. Capacity of facilities after which wastewater is discharged to the surface water body (SWB) - actual - 1.2 thousand m3/day (0.438 million m3/year) - plan - 0.4 thousand m3/day (0.146 million m3/year) 4. Residual sediment (sludge) - actual - not available - plan - treatment (partial recycling) 5. Stormwater drainage (SWD) - collector-drainage water (rain and meltwater) - fact - not available - plan - additional treatment (CD/Mech/BIO). 6. Access to sanitation (connection of the population to the SSS (%) number of subscribers (population) of the territorial community (TC) - actual - 65% / 4.5 thousand people - plan - 80% / 5.6 thousand people 7. Climate neutrality - actual - use of outdated pumping equipment - plan - replacement of equipment, energy-saving equipment, etc. | Municipal Company "Komunal-Service" | no | no | 7 | M5.3 Danube River Basin Region | M5.3.1 Tisza River sub-basin | Transcarpathian | Uzhhorod district | Velykyi Bereznyi community | Uzh river | UA_М5.3.1_0431 | At risk | Not defined | Not defined | Відсутні | + | [5 empty] | 0.4 | [5 empty] | 211.62 | 84.65 |  |  | 84.65 | 01.04.2023 р. | Drinking Water of Ukraine, programmes of social and economic development of the community | State budget, local budget, other budgets not prohibited by law | Velykobereznyanskaya community , KP "Komunal-Service" | 2025-2030 | 1 (high) | CPI 2021, inflation index 1.266 as of 01.01.2023 | KP "Komunal-Service" | December 2022
87 | 1, 2, 3 |  | 8.1.1., 8.1.2., 8.1.3. | 1, 4, 15, 21 | Reconstruction of sewage treatment facilities in Perechyn, Perechyn community , Uzhhorod district, Zakarpattia region | General (mandatory) data about the STP operator: 1. Balance sheet holder: Communal enterprise "Kommunalnyk" 2. EDRPOU code: 30920038 3. Water user code: 210445 4. Information on the operation of the STP (as of 01.01.2023) Waste water discharged per year, million cubic metres - Total: 0,161 - without treatment: 0 - insufficiently treated: 0,161 - normatively clean (without treatment): 0 - normatively treated at treatment plants: 0 - biological treatment: 0 - physical and chemical treatment: 0 - mechanical: 0 - capacity of treatment facilities, after treatment of which waste water is discharged into water bodies: 0,438 including those that provide regulatory treatment: 0 capacity of treatment facilities, after treatment of which waste water is discharged to irrigation fields, terrain, filtration fields, storage tanks and cesspools: 0 | 1. Number of sewage treatment systems (STS) - actual / plan : 1/1 2. Method of wastewater treatment - actual - mechanical (1) - plan - MECH (1) / BIO (2) 3. Capacity of facilities after which wastewater is discharged to the surface water body (SWB) - actual - 1.2 thousand m3/day (0.438 million m3/year) - plan - 1.2 thousand m3/day (0.438 million m3/year) 4. Residual sediment (sludge) - actual - not available - plan - treatment (partial recycling) 5. Stormwater drainage (SWD) - collector-drainage water (rain and meltwater) - fact - partially available - plan - additional treatment (CD/Mech/BIO), development of a stormwater management plan. 6. Access to sanitation (connection of the population to the sanitation system (%) number of subscribers (population) of the territorial community (TC) - actual - 50 % / 3.4 thousand people - plan - 90% / 6.0 thousand people 7. Climate neutrality - actual - use of outdated pumping equipment - plan - replacement of equipment, energy-saving equipment, etc. | Kommunalnyk utility company | no | no | 6.7 | M5.3 Danube River Basin Region | M5.3.1 Tisza River sub-basin | Transcarpathian | Uzhhorod | Perechynska community | Uzh river | UA_M5.3.1_0432 | At risk | Not defined | Not defined | Відсутні | + | [5 empty] | 1.2 | [5 empty] | 44.6 | 53.6 |  |  | 53.6 | 01.04.2023 р. | Drinking Water of Ukraine, programmes of social and economic development of the community | State budget, local budget, other budgets not prohibited by law | Perechyn community , Kommunalnyk Utility Company | 2025-2030 | 1 (high) | No design and construction report, municipal sewerage system, Simer village, calculations made according to expert assessment (BIO - 200 euros/person). | Perechyn community , Kommunalnyk Utility Company | December 2022
88 | 1, 2, 3 |  | 8.1.1., 8.1.2., 8.1.3. | 1, 4, 15, 21 | Construction of sewage treatment plants and sewerage network in Dubrynychi village, Dubrynytsia-Malobereznytsia community , Uzhhorod district, Zakarpattia region | General (mandatory) data on the STP operator: 1. Balance sheet holder: Dubrynitsko-Malobereznytsia community . 2. EDRPOU code: 04351179 3. Water user code: not available 4. Information on the operation of the STP (as of 01.01.2023) Wastewater discharged per year, million cubic metres - total: none - without treatment: 0 - insufficiently treated: 0 - normatively clean (without cleaning): 0 - normatively treated at treatment plants: 0 - biological treatment: 0 - physical and chemical treatment: 0 - mechanical: 0 - capacity of treatment facilities, after treatment of which return (waste) water is discharged into water bodies:0 including those that provide regulatory treatment: 0 capacity of treatment facilities, after treatment of which the return (waste) water is discharged to irrigation fields, terrain, filtration fields, storage tanks and cesspools: 0 | 1. Number of sewage treatment systems (STS) - actual / plan : 0/1 2. Method of waste water treatment - actual - none - plan - MECH (1) / BIO (2) 3. Capacity of facilities after which wastewater is discharged to the surface water body (SWB) - actual - 0 thousand m3/day (0 million m3/year) - plan - 0.4 thousand m3/day (0.146 million m3/year) 4. Residual sediment (sludge) - actual - none - plan - treatment (partial recycling) 5. Stormwater drainage (SWD) - collector-drainage water (rain and meltwater) - fact - not available - plan - additional treatment (CD/Mech/BIO). 6. Access to sanitation (connection of the population to the SSS (%) number of subscribers (population) of the territorial community (TC) - actual - 5 % / 0.1 thousand people - plan - 50 % / 1.1 thousand people 7. Climate neutrality - actual - none - plan - replacement of equipment, energy-saving equipment, etc. | A utility company will be established | no | no | 2.2 | M5.3 Danube River Basin Region | M5.3.1 Tisza River sub-basin | Transcarpathian | Uzhhorod | Dubrynitsko-Malobereznytsia community | Uzh river | UA_M5.3.1_0432 | At risk | Not defined | Not defined | Відсутні | + | [5 empty] | 0.4 | [5 empty] | 44 | 17.6 |  |  | 17.6 | 01.04.2023 р. | National programme "Drinking Water of Ukraine", programmes of social and economic development of the community | State budget, local budget, other budgets not prohibited by law | Dubrynitsko-Malobereznytsia community | 2025-2030 | 1 (high) | Part of the village is sewerised, and there are destroyed sewage treatment plants of the former military camp. The calculations are based on an expert assessment (BIO - 200 euros/person). | Dubrynitsko-Malobereznytsia community | March 2023
89 | 1, 2, 3 |  | 8.1.1., 8.1.2., 8.1.3. | 1, 4, 15, 16, 21 | Construction of sewage treatment facilities and stormwater drainage networks at Perechyn Timber and Chemical Plant, ALC. Perechyn, Perechyn community , Uzhhorod district, Transcarpathian region | General (mandatory) data about the STP operator: 1. Balance sheet holder: ALC "Perechyn Timber and Chemical Plant" 2. EDRPOU code: 00274105 3. Water user code: 210107 4. Information on the operation of the STP (as of 01.01.2023) Wastewater discharged per year, million cubic metres - Total: 0,034 - without treatment: 0,034 - insufficiently treated: 0 - normatively clean (without treatment): 0 - normatively treated at treatment plants: 0 - biological treatment: 0 - physical and chemical treatment: 0 - mechanical: 0 - capacity of treatment facilities, after which the waste water is discharged into water bodies: 0 including those that provide regulatory treatment: 0 capacity of treatment facilities, after treatment of which waste water is discharged to irrigation fields, terrain, filtration fields, storage tanks and cesspools: 0 | 1. Number of sewage treatment systems (STS) - actual / plan : 0/1 2. Method of waste water treatment - actual - none (connected to the city sewerage network) - plan - MECH (1) / PHYSICAL CHEM 3. Capacity of facilities after which wastewater is discharged to the surface water body (SWB) - actual - 0 thousand m3/day (0 million m3/year) - plan - 0.1 thousand m3/day (0.037 million m3/year) 4. Stormwater drainage (SW) - collector-drainage water (rain and meltwater) - Actual - existing, partially destroyed - plan - additional treatment (CD/mechanical/physical-chemical), development of a stormwater management plan 5. Climate neutrality - fact - use of outdated pumping equipment - plan - replacement of equipment, etc. | Perechyn Timber and Chemical Plant ALC | no | no | 0.9 | M5.3 Danube River Basin Region | M5.3.1 Tisza River sub-basin | Transcarpathian | Uzhhorod | Perechynska community | Uzh river | UA_M5.3.1_0432 | At risk | Not defined | Not defined | Відсутні | + | [5 empty] | 0.1 | [5 empty] | 100 | 10 |  |  | 10 | 01.04.2023 р. | Investment programme for enterprise development | Funds from enterprises and other investment programmes of international technical assistance | Perechyn Timber and Chemical Plant ALC | 2025-2030 | 1 (high) | Wastewater from the retort cooling system and storm water drainage (rain and melt water) is discharged into the Domoraj stream, a right tributary of the Uzh river, and contains formaldehyde and phenol. To remove them, it is necessary to install physical and chemical treatment systems or connect them to the city's wastewater treatment plant. Perechyn with preliminary wastewater treatment. Next to Domoradzh, a new relocation of the enterprise from Kramatorsk is underway with the construction of new WWTPs or reconstruction of the WWTP in Perechyn. Perechyn. | Perechyn Timber and Chemical Plant ALC | March 2023
90 | 4 |  | 8.1.4. | 5, 6, 7, 17, 23 | Implementation of measures to mitigate channel regulation works on the Uzh river near the village of Zarichovo, Perechyn community , Uzhhorod district, Transcarpathian region | Measures are aimed at improving/restoring the hydrological regime and morphological indicators in case of disruption of the free flow of rivers, hydraulic connection between river channels and their floodplains, hydrological changes, and modification of river morphology. | Channel regulation works will be carried out on the Uzh River near the village of Zarichovo on a 0.2 km stretch. The project will result in - improving the variability of the river depth and width by changing the river mofology with an increase in flow forms, widening the river channel to slow down the flow rate, creating a water surface and banks slope close to the natural/optimised slope; - vegetation management by mechanical removal of aquatic vegetation, trees, bushes with roots in the river channel; - restoration of the river channel by improving important habitats, creating rifts, bottom thresholds and mechanical excavation of the substrate. | Perechyn territorial community, Uzhhorod Municipal Water and Sewerage Department | no | no | 2.3 | M5.3 Danube River Basin Region | M5.3.1 Tisza River sub-basin | Transcarpathian | Uzhhorod | Perechynska community | Uzh river | UA_M5.3.1_0432 | At risk | Not defined | Not defined | Відсутні |  |  | + | [5 empty] | 0.2 |  |  |  | 20 | 4 |  |  | 4 | 2023 р. | Plan Flood Risk Management Plan for Specific Areas within the Danube River Basin area for 2023-2030, approved by the CMU on 08.10.2022 (FRAP) | State, local and other budgets are not prohibited by law | Transcarpathian administration, Tysa BUVR, Uzhhorod ROVR | December 2025 | 2 (average) | There is no design and construction document, the cost of works is calculated on the basis of expert and generalised average calculations of clearing 1 km of the Uzh River in 2023 prices. The calculation also includes the cost of operation and maintenance (carrying out) of the works). | Perechynska community , Tysa BUVR, Uzhhorod ROVR | 2022
91 | 4 |  | 8.1.4. | 5, 6, 7, 17, 23 | Implementation of measures to mitigate channel regulation works on the Uzh river between the village of Vorochovo and the city of Perechyn. Perechyn, Perechyn community , Uzhhorod district, Transcarpathian region | Measures are aimed at improving/restoring the hydrological regime and morphological indicators in case of disruption of the free flow of rivers, hydraulic connection between river channels and their floodplains, hydrological changes, and modification of river morphology. | Channel adjustment works will be carried out on the Uzh River between the village of Vorochovo and the city of Perechyn on a 0.8 km stretch. The project will result in - improving the variability of the river depth and width by changing the river mophology with an increase in flow forms, widening the river channel to slow down the flow rate, creating a water surface and banks slope close to the natural/optimised slope; - vegetation management by mechanical removal of aquatic vegetation, trees, bushes with roots in the river channel; - restoration of the river channel by improving important habitats, creating rifts, bottom thresholds and mechanical excavation of the substrate. | Perechyn territorial community, Uzhhorod Municipal Water and Sewerage Department | no | no | 7.5 | M5.3 Danube River Basin Region | M5.3.1 Tisza River sub-basin | Transcarpathian | Uzhhorod | Perechynska community | Uzh river | UA_M5.3.1_0432 | At risk | Not defined | Not defined | Відсутні |  |  | + | [5 empty] | 0.8 |  |  |  | 20 | 16 |  |  | 16 | 2023 р. | Plan Flood Risk Management Plan for Specific Areas within the Danube River Basin area for 2023-2030, approved by the CMU on 08.10.2022 (FRAP) | State, local and other budgets are not prohibited by law | Transcarpathian administration, Tysa BUVR, Uzhhorod ROVR | December 2025 | 2 (average) | There is no design and construction document, the cost of works is calculated on the basis of expert and generalised average calculations of clearing 1 km of the Uzh River in 2023 prices. The calculation also includes the cost of operation and maintenance (carrying out) of the works). | Perechynska community , Tysa BUVR, Uzhhorod ROVR | 2022
92 | 4 |  | 8.1.4. | 5, 6, 7, 17, 23 | Implementation of measures to mitigate channel regulation works on the Uzh river near the village of Onokivtsi, Onokivska community , Uzhhorod district, Zakarpattia region | Measures are aimed at improving/restoring the hydrological regime and morphological indicators in case of disruption of the free flow of rivers, hydraulic connection between river channels and their floodplains, hydrological changes, and modification of river morphology. | Channel regulation works will be carried out on the Uzh River near the village of Onokivtsi on a 1.0 km stretch. The project will result in - improving the variability of the river depth and width by changing the river mofology with an increase in flow forms, widening the river channel to slow down the flow rate, creating a water surface and banks slope close to the natural/optimised slope; - vegetation management by mechanical removal of aquatic vegetation, trees, bushes with roots in the river channel; - restoration of the river channel by improving important habitats, creating rifts, bottom thresholds and mechanical excavation of the substrate. | Onokivska territorial community, Uzhhorod water and wastewater treatment plant | no | no | 2.2 | M5.3 Danube River Basin Region | M5.3.1 Tisza River sub-basin | Transcarpathian | Uzhhorod | Onokivska community | Uzh river | UA_M5.3.1_0432 | At risk | Not defined | Not defined | Відсутні |  |  | + | [5 empty] | 1 |  |  |  | 20 | 20 |  |  | 20 | 2023 р. | Plan Flood Risk Management Plan for Specific Areas within the Danube River Basin area for 2023-2030, approved by the CMU on 08.10.2022 (FRAP) | State, local and other budgets are not prohibited by law | Transcarpathian administration, Tysa BUVR, Uzhhorod ROVR | December 2026 | 2 (average) | There is no design and construction document, the cost of works is calculated on the basis of expert and generalised average calculations of clearing 1 km of the Uzh River in 2023 prices. The calculation also includes the cost of operation and maintenance (carrying out) of the works). | Onokivska community , Tysa BUVR, Uzhhorod ROVR | 2022
93 | 1, 2, 3 |  | 8.1.1., 8.1.2., 8.1.3. | 1, 4, 15, 21 | Reconstruction of sewage treatment facilities and networks in the city of Uzhhorod, Uzhhorod community , Uzhhorod district, Zakarpattia region | General (mandatory) data about the STP operator: 1. Balance holder: Municipal enterprise "Vodokanal of the city of Uzhhorod" 2. EDRPOU code: 03344326 3. Water user code: 210438 4. Information on the operation of the STP (as of 01.01.2023) Waste water discharged per year, million cubic metres - Total: 18,572 - without treatment: 0 - insufficiently treated: 0,731 - normatively clean (without treatment): 0 - normatively treated at treatment plants: 17,841 - biological treatment: 17,841 - physical and chemical treatment: 0 - mechanical: 0 - capacity of treatment facilities, after which the waste water is discharged into water bodies: 18,250 including those that provide regulatory treatment: 17,841 capacity of treatment facilities, after treatment of which waste water is discharged to irrigation fields, terrain, filtration fields, storage tanks and cesspools: 0 | 1. Number of sewage treatment systems (STS) - actual / plan : 1/1 2. Method of wastewater treatment - actual - MECH (1) / BIO (2) - plan - MECH (1) / BIO (2) / TRO (3) 3. Capacity of facilities after which wastewater is discharged to the surface water body (SWB) - actual - 50.0 thousand m3/day (18.250 million m3/year) - plan - 100.0 thousand m3/day (36.5 million m3/year) 4. Residual sludge (sludge) - actual - untreated (storage) - plan - treatment (partial processing) 5. Stormwater drainage (SW) - collector-drainage water (rain and melt) - fact - mechanical treatment (CD/mech) - plan - additional treatment (CD/MECH/BIO), development of a stormwater management plan. 6. Access to sanitation (connection of the population to the KOS (%) number of subscribers (population) of the territorial community (TC) - actual - 90% / 129.2 thousand people - plan - 95% / 136.4 thousand people 7. Climate neutrality - actual - use of outdated pumping equipment - plan - replacement of equipment, solar panels, etc. | Municipal enterprise "Vodokanal of the city of Uzhhorod" | no | no | 143.6 | M5.3 Danube River Basin Region | M5.3.1 Tisza River sub-basin | Transcarpathian | Uzhhorod | Uzhhorod community | Uzh river | UA_M5.3.1_0433 | At risk | Not defined | Not defined | Absent | + | [5 empty] | 50 | [5 empty] | 29.064 | 1453.2 |  |  | 1453.2 | 01.01.2022 р. | National programme "Drinking Water of Ukraine", programmes of social and economic development of the community | State budget, local budget, other budgets not prohibited by law | Uzhhorod community , Municipal Enterprise "Vodokanal of Uzhhorod" | 2025-2030 | 1 (high) | The design and development plan was developed in 2021. The 50.0 kcm/d line already exists (MECH/BIO, reconstruction will be carried out after the new line is completed). The PDD does not take into account the removal of nitrogen and phosphorus, so the calculation is based on an expert estimate of the cost of treatment (BIO - 115 EUR/person, TRO - 138 EUR/person for a population of more than 100 thousand people). Stormwater management should be transferred to the water utility. | Municipal enterprise "Vodokanal of Uzhhorod" Uzhhorod community | 27 December 2022
94 | 1, 2, 3 |  | 8.1.1., 8.1.2., 8.1.3. | 1, 4, 15, 21 | Construction of sewage treatment plants and sewerage network in the village. Storozhnytsia, Kholmkivska community , Uzhhorod district, Transcarpathian region | General (mandatory) data about the STP operator: 1. Balance holder: "Storozhnytsia" 2. EDRPOU code: 32401573 3. Water user code: 210834 4. Information on the operation of the STP (as of 01.01.2023) Waste water discharged per year, million cubic metres - total: none - without treatment: 0 - insufficiently treated: 0 - normatively clean (without purification): 0 - normatively treated at treatment plants: 0 - biological treatment: 0 - physical and chemical treatment: 0 - mechanical: 0 - capacity of treatment facilities, after treatment of which return (waste) water is discharged into water bodies:0 including those that provide regulatory treatment: 0 capacity of treatment facilities, after treatment of which the return (waste) water is discharged to irrigation fields, terrain, filtration fields, storage tanks and cesspools: 0 | 1. Number of sewage treatment systems (STS) - actual / plan : 0/1 2. Method of waste water treatment - actual - none - plan - MECH (1) / BIO (2) 3. Capacity of facilities after which wastewater is discharged to the surface water body (SWB) - actual - 0 thousand m3/day (0 million m3/year) - plan - 0.4 thousand m3/day (0.146 million m3/year) 4. Residual sediment (sludge) - actual - none - plan - treatment (partial recycling) 5. Stormwater drainage (SWD) - collector-drainage water (rain and meltwater) - fact - not available - plan - additional treatment (CD/Mech/BIO). 6. Access to sanitation (connection of the population to the SSS (%) number of subscribers (population) of the territorial community (TC) - actual - 0 % / 0 thousand people - plan - 100 % / 2.6 thousand people 7. Climate neutrality - fact - not available - plan - replacement of equipment, solar panels, energy-saving equipment, etc. | "Storozhnytsia" | no | no | 2.6 | M5.3 Danube River Basin Region | M5.3.1 Tisza River sub-basin | Transcarpathian | Uzhhorod | Kholmkivska community | Uzh river | UA_M5.3.1_0433 | At risk | Not defined | Not defined | Absent | + | [5 empty] | 0.4 | [5 empty] | 288.6 | 115.46 |  |  | 115.46 | 2021 р. | Drinking Water of Ukraine, programmes of social and economic development of the community | State budget, local budget, other budgets not prohibited by law | Kholmkivska community | 2025-2030 | 1 (high) | There is a centralised water supply system, developed by the 2021 Development Plan (inflation index 1.266 as of 01.01.2023). | Kholmkivska community | March 2023
95 | 4 |  | 8.1.4. | 5, 6, 7, 17, 23 | Implementation of measures to mitigate channel regulation works on the Uzh River in the city of Uzhhorod, Uzhhorod community , Uzhhorod district, Zakarpattia region | Measures are aimed at improving/restoring the hydrological regime and morphological indicators in case of disruption of the free flow of rivers, hydraulic connection between river channels and their floodplains, hydrological changes, and modification of river morphology. | Channel regulation works will be carried out on the Uzh River in Uzhhorod on a 5.0-kilometre stretch. The project will result in - improving the variability of the river depth and width by changing the river mophology with an increase in flow forms, widening the river channel to slow down the flow rate, creating a water surface and banks slope close to the natural/optimised slope; - vegetation management by mechanical removal of aquatic vegetation, trees, bushes with roots in the river channel; - restoration of the river channel by improving important habitats, creating rifts, bottom thresholds and mechanical excavation of the substrate. | Uzhhorod Territorial Community, Uzhhorod Municipal Water and Sewerage Department | no | no | 143.6 | M5.3 Danube River Basin Region | M5.3.1 Tisza River sub-basin | Transcarpathian | Uzhhorod | Uzhhorod community | Uzh river | UA_M5.3.1_0433 | At risk | Not defined | Not defined | Absent |  |  | + | [5 empty] | 5 |  |  |  | 20 | 100 |  |  | 100 | 2023 р. | Plan Flood Risk Management Plan for Specific Areas within the Danube River Basin area for 2023-2030, approved by the CMU on 08.10.2022 (FRAP) | State, local and other budgets are not prohibited by law | Transcarpathian administration, Tysa BUVR, Uzhhorod ROVR | December 2028 | 2 (average) | There is no design and construction document, the cost of works is calculated on the basis of expert and generalised average calculations of clearing 1 km of the Uzh River in 2023 prices. The calculation also includes the cost of operation and maintenance (carrying out) of the works). | Uzhhorod community , Tysa BUVR, Uzhhorod ROVR | 2022
96 | 4 |  | 8.1.4. | 5, 6, 7, 17, 23 | Implementation of measures to mitigate channel regulation works on the Uzh river in the area from the state border to the village of Storozhnytsia, Kholmkivska community , Uzhhorod district, Transcarpathian region | Measures are aimed at improving/restoring the hydrological regime and morphological indicators in case of disruption of the free flow of rivers, hydraulic connection between river channels and their floodplains, hydrological changes, and modification of river morphology. | Channel regulation works were carried out on the Uzh River from the state border to the village of Storozhnytsia on a 0.3 km stretch. The project will result in - improving the variability of the river depth and width by changing the river mofology with an increase in flow forms, widening the river channel to slow down the flow rate, creating a water surface and banks slope close to the natural/optimised slope; - vegetation management by mechanical removal of aquatic vegetation, trees, bushes with roots in the river channel; - restoration of the river channel by improving important habitats, creating rifts, bottom thresholds and mechanical excavation of the substrate. | Kholmkivska territorial community, Uzhhorod territorial community, Uzhhorod Municipal Water and Sewerage Department | no | no | 146.2 | M5.3 Danube River Basin Region | M5.3.1 Tisza River sub-basin | Zakarpattia | Uzhhorod | Kholmkivska community | Uzh river | UA_M5.3.1_0433 | At risk | Not defined | Not defined | Absent |  |  | + | [5 empty] | 0.3 |  |  |  | 20 | 6 |  |  | 6 | 2023 р. | Plan Flood Risk Management Plan for Specific Areas within the Danube River Basin area for 2023-2030, approved by the CMU on 08.10.2022 (FRAP) | State, local and other budgets are not prohibited by law | Transcarpathian administration, Tysa BUVR, Uzhhorod ROVR | December 2027 | 2 (average) | There is no design and construction document, the cost of works is calculated on the basis of expert and generalised average calculations of clearing 1 km of the Uzh River in 2023 prices. The calculation also includes the cost of operation and maintenance (carrying out) of the works). | Kholmkivska community , Tysa BUVR, Uzhhorod ROVR | 2022
97 | 4 |  | 8.1.4. | 5, 6, 7, 17, 23 | Implementation of measures to mitigate channel regulation works on the Lyutyanka River in the village of Lyuta, Kostrynska community and the village of Chornoholova, Dubrynytska-Malobereznyanska community , Uzhhorod district, Zakarpattia region | Measures are aimed at improving/restoring the hydrological regime and morphological indicators in case of disruption of the free flow of rivers, hydraulic connection between river channels and their floodplains, hydrological changes, and modification of river morphology. | Channel regulation works will be carried out on the Liutianka (Lyuta) River in the village of Lyuta and the village of Chornoholova on a 0.5 km stretch. The project will result in - improving the variability of the river depth and width by changing the river mofology with an increase in flow forms, widening the river channel to slow down the flow rate, creating a water surface and banks slope close to the natural/optimised slope; - vegetation management by mechanical removal of aquatic vegetation, trees, bushes with roots in the river channel; - restoration of the river channel by improving important habitats, creating rifts, bottom thresholds and mechanical excavation of the substrate. | Kostrynska territorial community, Dubrynitsko-Malobereznytsia territorial community, Uzhhorod Municipal Water and Sewerage Department | no | no | 3.7 | M5.3 Danube River Basin Region | M5.3.1 Tisza River sub-basin | Transcarpathian | Uzhhorod | Kostrynska community and Dubrynitsko-Malobereznytsia community | Lyuta River | UA_M5.3.1_0451 | No risk | Not defined | Not defined | Absent |  |  | + | [5 empty] | 0.5 |  |  |  | 10 | 5 |  |  | 5 | 2023 р. | Plan Flood Risk Management Plan for Specific Areas within the Danube River Basin area for 2023-2030, approved by the CMU on 08.10.2022 (FRAP) | State, local and other budgets are not prohibited by law | Transcarpathian administration, Tysa BUVR, Uzhhorod ROVR | December 2025 | 2 (average) | There is no design and construction document, the cost of works is calculated on the basis of expert and generalised average calculations of clearing 1 km of the Lyuta River in 2023 prices. The calculation also includes the cost of operation and maintenance (carrying out) of the works). | Kostrynska community and Dubrynitsko-Malobereznytsia community , Tysa BUVR, Uzhhorod ROVR | 2022
98 | 3, 10 |  | 8.3.2. | 4, 15, 21 | Construction of a waste recycling plant in Polyanska community , Uzhhorod rayon, Mukachevo rayon, Khust rayon, Zakarpattia oblast | Construction of a waste recycling plant in the Polyana territorial community (Polyana village, Mukachevo district) for the needs of 16 communities in the Tisa sub-basin: Polyanska, Volovetska, Nelipynska, Nyzhnivoritska, Zhdeniyivska, Stavnenska, Kostrynska, Velykyi Bereznyi, Dubrynytska-Malobereznyi, Perechynska, Turia-Remetivska, Pylypetska, Mizhhirska, Synevyrska, Kolochavska. In light of current events, an important area of the plant's operations is the generation of energy from alternative sources, i.e. the production of fuel from waste (SRF, RDF) and its conversion into electricity through combustion. The waste processing plant will provide the following processes: - solid waste sorting; - composting (production of bio-fertiliser); - processing of bulky waste; - recycling of car tyres into tiles; - sales of final processing products; - sale of renewable fuels from waste (SRF, RDF) to cement plants and thermal power plants (TPPs). | The project envisages the placement of a waste sorting plant on the territory of Polyanskaya community . The expected volume of solid waste collection is 108282 tonnes per year. With the total capacity of the plant 20 tonnes per hour, the maximum volume of MSW processing can reach 124 thousand tonnes per year. The plant's capacity will allow it to process "fresh" solid waste in full, which will be collected on the territories of 16 DHs by municipal and private enterprises and transported to special storage facilities. Presses will be installed at certain sites to compact the waste before it is sent to the plant. In addition, the plant will be loaded with raw materials from "existing, old" landfills that are subject to sanitary treatment. The plant will use a complex that includes special multi-purpose equipment, an excavator and a plant truck to rehabilitate the landfills. A separate area of the plant's operations will be the collection of tyres and their processing into raw materials for the manufacture of special tiles and other materials. The plant will be built on the territory of Polyanskaya TPP next to the sewage treatment plant. | Newly established communal enterprise of the Polyanska territorial community | no | no | 200 | M5.3 Danube River Basin Region | M5.3.1 Tisza River sub-basin | Transcarpathian | Uzhhorod, Mukachevo, Khust | 16 community | Pina, Vycha, Latorytsia, Zhdymyr, Zhdeniyivka, Uzh, Ubl'a, Ulichka, Turya, Shypit, Turytsia, Lyuta, Rika, Repinka, Tereblya, Sukhar, Borzhava rivers | UA_M5.3.1_0319 - 0327, UA_M5.3.1_0295 - 0299, UA_M5.3.1_0307 - 0310, UA_M5.3.1_0311 - 0313, UA_M5.3.1_0303 -0306, UA_M5.3.1_0427 - 0432, UA_M5.3.1_0440 - 0441, UA_M5.3.1_0456 - 0459, UA_M5.3.1_0460 - 0464, UA_M5.3.1_0467 - 0470, UA_M5.3.1_0448 - 0452, UA_M5.3.1_0154 - 0155, UA_M5.3.1_0167 - 0170, UA_M5.3.1_0107 - 0109, UA_M5.3.1_0117 - 0118, UA_M5.3.1_0217- 0220 | At risk | Not defined | Not defined | Synevyr NNP, Uzhansky NNP, Zhdymyr water intake (Svalyava) |  |  |  |  | + | [5 empty] | 160 |  | 1.82 | 291.36 |  |  | 291.36 | 2022 р. | National Waste Management Plan until 2030 of 20.02.2019 Regional Development Strategy of Zakarpattia Oblast for the period 2021-2027 of 20.12.2019 EU ITA Project APENA-3. | State, local and other budgets are not prohibited by law | Transcarpathian EBA, Regional Association of Local Governments "Transcarpathia - for a Clean Environment". | 2025-2030 | 1 (high) | The design and construction documents were developed and a positive expert opinion was obtained. A land plot with a round-the-clock purpose has been allocated, a feasibility study has been developed, and design work is nearing completion. Construction of the plant is 1.8 million euros. Equipment - EUR 4.2 million. Other costs of EUR 1.284 million. | Regional Association of Local Governments "Zakarpattia - for a Clean Environment", Polyanska community | 2022
99 | 2, 4 |  | 8.1.2., 8.1.4. | 2, 3, 6, 7, 13, 17, 21, 24 | Establishment of water protection zones and bank protection strips of water bodies within the Transcarpathian region | Establishment of coastal protection strips of water bodies and water protection zones in accordance with Article 87, Article 88 of the Water Code of Ukraine. Determining the boundaries of water protection zones (WPZ), coastal protection strips (CPZ), beach zones (BZ) and floodplains of small rivers (FPR), indicating them in land management documentation, urban planning documentation at the local and regional level, entering information on the relevant restrictions on land use into the State Land Cadastre (SLC) and marking these boundaries on the ground with information signs. | Establishment of coastal protection strips and water protection zones in comprehensive plans for the spatial development of territories of territorial communities, master plans of settlements, or by amending master plans of settlements. Indication of the boundaries of coastal protection strips and water protection zones in land management and urban planning documentation and marking them with information signs on the ground (approximate calculation: 1 sign - 1 thousand UAH). Determination of the boundaries of water protection zones by land management projects for the organisation and establishment of the boundaries of territories of the nature reserve fund and other environmental protection, health, recreational, historical, cultural, forestry, water fund lands and water protection zones, restrictions on the use of land and their regime-forming objects. Entering information on the boundaries of coastal protection strips and water protection zones into the State Land Cadastre as information on restrictions on land use. | Territorial communities | no | no | 0 | M5.3 Danube River Basin Region | M5.3.1 Tisza River sub-basin | Transcarpathian | Beregovo, Mukachevo, Rakhiv, Tyachiv, Khust, Uzhhorod | 64 community | All SWBs | UA_M5.3.1_0001-0481 | At risk | Not defined | Not defined | Carpathian Biosphere Reserve, Carpathian NNP, Synevyr NNP, Uzhansky NNP, Zacharovany Krai NNP, Prytysyansky RLP, Interstate Ukrainian-Romanian Biosphere Reserve "Marmarosh and Chivchyno-Gryniavsky Mountains", Eastern Svydovets NNP, Polonyna Borzhava RLP, Okli Ged NNP, Vynogradivska Tisa RLP, Borzhava Lower reaches RLP, Koson RLP, Syniak RLP | + |  | ? |  |  | 64 | [6 empty] | 5 | 320 |  |  | 320 | 01.05.2023 р. | PURS | State, local and other budgets are not prohibited by law | Territorial communities | 2025-2030 | 1 (high) | Ensure full implementation. 64 TCs are to prepare 64 packages of land management projects for the establishment of SPS, WZ along water bodies on the territory of hromadas. | Territorial communities | 2022 р.
100 | 11 |  | 8.3.3. | 18, 20 | Measures for localisation and removal of invasive plants (Ragweed and Sosnowskiin the coastal protection zones of the Tisa River sub-basin, Transcarpathian region | In recent years, dangerous invasive plants such as Sosnovsky's hogweed and ragweed have become widespread in the coastal protection zones of the rivers of the Tisza sub-basin within the Zakarpattia region. They often form threatening overgrowths on the banks of rivers and streams, roadsides, degraded pastures and abandoned fields, wastelands, and landfills. They can even grow in parks and flowerbeds in settlements. Control measures are aimed at systematic mowing of ragweed and Sosnowski hogweed plants from the beginning of the growing season (April - May) to flowering (late July - early August). | Mowing is the most affordable method of controlling invasive plants. This should be done in several steps, as the plants actively grow from the root system and regenerate by germinating seeds. Systematic mowing will prevent the plant from flowering and producing seeds. The following measures are planned to be taken to localise and remove invasive plants in the coastal protection zones of rivers and streams - periodic root mowing, repeated mowing before flowering; - application of continuous action herbicides in accordance with the "List of Pesticides and Agrochemicals Permitted for Use in Ukraine", taking into account the State Sanitary Rules of the State Tax Service 8.8.12.001-98, approved by the Order of the Ministry of Health of Ukraine No. 1 dated 03.08.1998 (clause 9.6, paragraph 9.6) and the requirements of the Water Code of Ukraine (Roundup-Max, Hurricane-Forte). | Territorial communities, Uzhhorod, Mukachevo, Berehove, Vynogradiv, Tyachiv Municipal Police Departments. | no | no | 0 | M5.3 Danube River Basin Region | M5.3.1 Tisza River sub-basin | Transcarpathian | Beregovo, Mukachevo, Rakhiv, Tyachiv, Khust, Uzhhorod | 64 community | All SWBs | UA_M5.3.1_0001-0481 | At risk | Not defined | Not defined | Uzhansky National Park, Prytysyansky RLP |  |  | + | [5 empty] | 1000 |  |  |  | 0.001 | 1 |  |  | 1 | 2022 р. | The Order of the Head of the Regional State Administration of 19.12.2018 No. 845 is updated annually, the Programme of the ONS in Zakarpattia Oblast until 2030. | State, local and other budgets are not prohibited by law | Territorial communities, Municipalities | 2025-2030 | 2 (average) | The IWRM will be operated at water management facilities (water protection dams with a total length of 770 km). | Territorial communities, Municipalities | 2023
101 | 4, 6, 9 |  | 8.1.4 8.2.2 8.3.1 | 8, 13, 14, 24 | Improving state accounting of water use in the Tisza River sub-basin within the Transcarpathian region | Improvement of state accounting of water use from surface and groundwater sources within the Tisza sub-basin. All water users will install or upgrade existing water metering devices with online data transfer to the archive of the State Agency of Water Resources of Ukraine. The purpose of this measure is to track water use and balance in real time. Efficient water use accounting for the purpose of assessing anthropogenic load and rationing of water intake. Display of measurement results (data) in real time; data archiving. Operation schedule: round-the-clock, continuously. | The metering system is a hardware and software complex consisting of primary metering devices, data transmission devices, data reception, processing, storage, archiving and access to information - water use measurement results. A set of measures consisting of the following items: - audit of the existing system - analysis of the current situation and decision-making on the necessary changes; - purchase, installation, adjustment, commissioning of the necessary primary devices and software and hardware for data collection and remote transmission; - development and implementation of a software and hardware server system for water use metering and data exchange. | Water users of the Transcarpathian region | no | no | 0 | M5.3 Danube River Basin Region | M5.3.1 Tisza River sub-basin | Transcarpathian | Beregovo, Mukachevo, Rakhiv, Tyachiv, Khust, Uzhhorod | 64 community | All SWBs and GWBs | UA_M5.3.1_0001-0481 | At risk | Not defined | Not defined | [6 empty] | + | [5 empty] | 334 | 0.12569 | 41.981 |  |  | 41.981 | 2024 | The National Programme "Drinking Water of Ukraine", Programmes of socio-economic development of enterprises (water users) and communities (utilities) | State, local budgets and other budgets are not prohibited by law. | Water user, local community, State Agency of Water Resources | 2025-2030 | high | The cost is approximate, the data on the number of water users is taken from open official sources of the State Agency of Water Resources of Ukraine | NGO "Ukrainian Water Association" | May 2024
ADDITIONAL MEASURES - 19
1 | 1, 2, 3, 4, 6, 7, 9 |  | 8.1.1., 8.1.2., 8.1.3. | 13, 15, 21 | Information and awareness raising on the protection, conservation and restoration of water resources in the Tisza sub-basin 64 community Transcarpathian region | Conducting a set of scientific and educational activities among schoolchildren, youth and local residents of territorial communities on the protection, conservation and restoration of water resources in the Tisza sub-basin. | The main goal of the outreach activities is to draw public attention to environmental problems of rivers, raise environmental awareness and raise public awareness of the rational use, protection and restoration of water resources in the Tisza sub-basin. At the local level, environmental information and awareness-raising events will be held with the involvement of water industry workers, schoolchildren, youth, and local residents. The following annual eco-events are planned: Wetlands Day (2 February), International Water Day (22 March), Danube Day (Tisa is the younger sister of the Danube, 29 June), Clean Banks Day (19 September), and the restoration of the Tisa sub-basin's river sources. | Tisza BUVR, Department of Ecology and Natural Resources of the Zovora Region, Department of Education and Science of the Zovora Region, Tisza River Basin Council, local communities | no | no | 0 | M5.3 Danube River Basin Region | M5.3.1 Tisza River sub-basin | Transcarpathian | Beregovo, Mukachevo, Rakhiv, Tyachiv, Khust, Uzhhorod | 64 community | All SWBs | UA_M5.3.1_0001-0481 | At risk | Not defined | Not defined | Carpathian Biosphere Reserve, Carpathian NNP, Synevyr NNP, Uzhansky NNP, Zacharovany Krai NNP, Prytysyansky RLP, Interstate Ukrainian-Romanian Biosphere Reserve "Marmarosh and Chivchyno-Gryniavsky Mountains", Eastern Svydovets NNP, Polonyna Borzhava RLP, Okli Ged NNP, Vynogradivska Tisa RLP, Borzhava Lower reaches RLP, Koson RLP, Syniak RLP | [5 empty] | + | [5 empty] | 30 | 0.04 | 1.2 |  |  | 1.2 | 2023 р. | Regional and local environmental protection programmes. | State, local and other budgets are not prohibited by law | Tisza BUVR, Department of Ecology and Natural Resources of the Transcarpathian Regional State Administration, Department of Education and Science of the Transcarpathian Regional State Administration, Tisza River Basin Council, local communities | 2025-2030 | 2 (average) | Six information events will be held annually. | Tisza RBVR, Department of Ecology and Natural Resources of the Transcarpathian Regional State Administration | 2023
2 | 3, 6, 10 |  | 8.3.2. | 4, 14, 19, 21 | Outreach and education in the field of solid waste management in the Tisa River sub-basin on the territory of 64 communities in Zakarpattia Oblast | Conducting a set of scientific and educational activities among the population of the region on the collection, disposal and recycling of solid household waste. Improving the ecological state of Transcarpathia by raising environmental awareness among the region's residents and introducing a system of selective collection of recyclables to prevent pollution of water bodies in the Tisza sub-basin. | The problem of solid waste management is comprehensive and affects every community in the region. The current state of municipal solid waste management in the Tisza sub-basin is a matter of growing concern every year. The objectives of the awareness-raising and educational work are to organise waste collection, sorting and recycling, create profitable enterprises for sorting and recycling, sell solid waste products, and raise the level of environmental awareness among the population. | Village, town and city councils | no | no | 0 | M5.3 Danube River Basin Region | M5.3.1 Tisza River sub-basin | Transcarpathian | Beregovo, Mukachevo, Rakhiv, Tyachiv, Khust, Uzhhorod | 64 community | All SWBs | UA_M5.3.1_0001-0481 | At risk | Not defined | Not defined | [6 empty] | + | [5 empty] | 20 | 0.025 | 0.5 |  |  | 0.5 | 2022 р. | National Waste Management Plan until 2030 of 20.02.2019 Regional Development Strategy of Zakarpattia Oblast for the period 2021-2027 of 20.12.2019 EU ITA Project APENA-3. | State, local and other budgets are not prohibited by law | Transcarpathian EMS Department, Tisa River Basin | 2025-2030 | 2 (average) | Four information events will be held annually. | Transcarpathian EMS Department, Tisa River Basin | 2022
3 | 9 |  | 8.3.1. | 14 | Responding to radiation incidents | Measures aimed at promptly predicting the spread of pollution in the Transcarpathian region | The measurements of Y- and B-radiation from atmospheric aerosols and atmospheric deposition due to the transfer of pollutants will be provided, operational forecasting of the spread of pollution in the region will be ensured, a local centre for forecasting radiation accidents will be established, and remote monitoring of the potential affected area will be possible. | Transcarpathian Regional Centre for Hydrometeorology | no | no | 0 | M5.3 Danube River Basin Region | M5.3.1 Tisza River sub-basin | Transcarpathian | Beregovo, Mukachevo, Rakhiv, Tyachiv, Khust, Uzhhorod | 64 community | All SWBs | UA_M5.3.1_0001-0481 | At risk | Not defined | Not defined | [6 empty] | + | [7 empty] | 20 |  |  | 20 | 2023 р. | Order of the Ministry of Internal Affairs of Ukraine of 16.11.2018 No. 931 "On Approval of the Environmental Pollution Observation Programme of Hydrometeorological Organisations of the State Emergency Service of Ukraine"; Order of the Ministry of Emergencies of Ukraine of 11 August 2010 No. 649 "On Approval of the Methodological Recommendations for Organising the Work of the Calculation and Analytical Group and Methodological Recommendations for Organising the Work of the Radiation and Chemical Observation Post"; Protocol of the Regional Commission on Technogenic and Environmental Safety and Health of 29.06.2023 No. 5 | State, local and other budgets are not prohibited by law | Transcarpathian Regional Centre for Hydrometeorology | 2025-2027 | 1 (high) |  | Transcarpathian Regional Centre for Hydrometeorology | 2023
4 | 9 |  | 8.3.1. | 14 | Monitoring in the field of surface water protection | Measures aimed at surface water protection, sustainable integrated water resources management in the transboundary Tisza river basin, assessment of changes in the state of water resources | As a result of the measure, surface water quality monitoring will be ensured, hydrobiological monitoring will be introduced, and the list of water quality indicators will be expanded. It is planned to open 34 new hydrological and 7 meteorological observation points. | Transcarpathian Regional Centre for Hydrometeorology | no | no | 0 | M5.3 Danube River Basin Region | M5.3.1 Tisza River sub-basin | Transcarpathian | Beregovo, Mukachevo, Rakhiv, Tyachiv, Khust, Uzhhorod | 64 community | All SWBs | UA_M5.3.1_0001-0481 | At risk | Not defined | Not defined | [6 empty] | yes | [7 empty] | 31 |  |  | 31 | 2023 р. | Order of the Ministry of Internal Affairs of 04 August 2017 No. 678 "On Approval of the Programme for Permanent Hydrometric and Hydrochemical Observations of Quantitative and Qualitative Characteristics of Surface Waters"; Cross-border Cooperation Development Programme Transcarpathian Region for 2021-2027, Order of the Transcarpathian Regional State Administration of 3 December 2020 No. 705, Resolution of the Cabinet of Ministers of Ukraine of 14.04.2021 No. 408 "On Approval of the State Programme for the Development of Cross-Border Cooperation for 2021-2027", Resolution of the Cabinet of Ministers of Ukraine of 30.03.1998 No. 391 "On Approval of the Regulation on the State Environmental Monitoring System". Resolution of the Cabinet of Ministers of Ukraine of 19.09.2018 No. 758 "On Approval of the Procedure for State Water Monitoring" | State, local and other budgets are not prohibited by law | Transcarpathian Regional Centre for Hydrometeorology | 2025-2030 | 2 (average) |  | Transcarpathian Regional Centre for Hydrometeorology | 2023
5 | 7 |  | 8.2.2. | 14 | Inventory of the observation wells network | Inspection of wells, determination of their technical condition | Survey of 43 observation points of the state-level monitoring network | State Geological Survey | no | No. | 0 | M5.3 Danube River Basin Region | M5.3.1 Tisza River sub-basin | Transcarpathian | Beregovo, Mukachevo, Rakhiv, Tyachiv, Khust, Uzhhorod | 64 community | All GWBs | UAM5310 Q100, UAM5310 Q200, UAM5310 Q300, UAM5310 Q400, UAM5310 Q500, UAM5310 N100, UAM5310 N200 | At risk | Not defined | Not defined | Field sanitary protection zones (Zone I of the SPZ) | [5 empty] | yes | [5 empty] | 43 |  | 0.6 |  |  | 0.6 | 2024 |  | State budget, local budget, international programmes and grants | State Geological Survey |  |  | the cost is indicative (expert opinion) | State Geological Survey | 2024
6 | 7 |  | 8.2.2. | 14 | Performing remedial plugging or mothballing based on the results of an inventory of the observation well network. Carrying out well workovers | Remedial plugging or mothballing of observation wells identified in the inventory of the observation well network. wells. | Conducting conservation, repair or remedial plugging based on the results of inspection and determination of the technical condition of 43 monitoring stations of the monitoring network. Workovers at wells with the established condition : repair of 6 wells with the determined condition | State Geological Survey | no | No. | 0 | M5.3 Danube River Basin Region | M5.3.1 Tisza River sub-basin | Transcarpathian | Beregovo, Mukachevo, Rakhiv, Tyachiv, Khust, Uzhhorod | 64 community | All GWBs | UAM5310 Q100, UAM5310 Q200, UAM5310 Q300, UAM5310 Q400, UAM5310 Q500, UAM5310 N100, UAM5310 N200 | At risk | Not defined | Not defined | Sanitary protection zones of the field (Zone I of the SPZ) | [5 empty] | yes | [7 empty] | 1 |  |  | 1 | 2024 |  | State budget, local budget, international programmes and grants | State Geological Survey |  |  | the cost is indicative (expert opinion) | State Geological Survey | 2024
7 | 6 |  | 8.2.1. | 14 | For non-pressure GWBs that are subject to nitrogen compounds pollution from diffuse sources, arrange new observation points to characterise their quality condition at background sites | Drilling of observation wells | Drilling of observation wells for non-pressure MPZVs in areas of contamination | State Geological Survey | no | No. | 0 | M5.3 Danube River Basin Region | M5.3.1 Tisza River sub-basin | Transcarpathian | Beregovo, Mukachevo, Rakhiv, Tyachiv, Khust, Uzhhorod | 64 community | All GWBs | UAM5310 Q100, UAM5310 Q200, UAM5310 Q300, UAM5310 Q400, UAM5310 Q500, UAM5310 N100, UAM5310 N200 | At risk | Not defined | Not defined | Field sanitary protection zones (Zone I of the SPZ) | [5 empty] | yes | [7 empty] | 0.4 |  |  | 0.4 | 2024 p. |  | State budget, local budget, international programmes and grants |  |  |  | the cost is indicative (expert opinion) | State Geological Survey | 2024
8 | 7 |  | 8.2.2. | 14 | Reassessment of operational groundwater reserves at water intakes where operational monitoring will be carried out | Identification of operational monitoring points, reassessment of operational groundwater reserves at water intakes where operational monitoring will be carried out | Reassessment of operational groundwater reserves at water intakes where operational monitoring will be carried out | Subsoil users | no | No. | 0 | M5.3 Danube River Basin Region | M5.3.1 Tisza River sub-basin | Transcarpathian | Beregovo, Mukachevo, Rakhiv, Tyachiv, Khust, Uzhhorod | 64 community | All GWBs | UAM5310 Q100, UAM5310 Q200, UAM5310 Q300, UAM5310 Q400, UAM5310 Q500, UAM5310 N100, UAM5310 N200 | No risk | Not defined | Not defined | Field sanitary protection zones (Zone I of the SPZ) | [5 empty] | yes | [13 empty] | Subsoil user's funds |  |  |  | the cost is indicative (expert opinion) | State Geological Survey | 2024
9 | 9 |  | 8.3.1. | 14.24 | Monitoring in the field of air protection and climate change | Measures aimed at protecting atmospheric air. Collecting, processing, storing and analysing information on atmospheric air quality, assessing and forecasting its changes and the degree of danger, developing scientifically based recommendations for making management decisions in the field of atmospheric air protection, environmental protection, and informing the public about atmospheric air quality | Implementation of a new state monitoring system in the field of atmospheric air protection in the Zakarpattia region. It is planned to purchase and install equipment for stationary stations of the automated air monitoring system in Uzhhorod - phased modernisation of the existing observation points of the Transcarpathian Central Emergency Situations Centre; Mukachevo territorial community (transport-oriented) - on the territory of the projected airport, which will allow monitoring the state of air pollution by aviation and vehicles; Rakhiv territorial community (rural background) - on the territory remote from the places of direct emissions. | Transcarpathian Regional Centre for Hydrometeorology | no | no | 0 | M5.3 Danube River Basin Region | M5.3.1 Tisza River sub-basin | Transcarpathian | Beregovo, Mukachevo, Rakhiv, Tyachiv, Khust, Uzhhorod | 64 community | All SWBs | UA_M5.3.1_0001-0481 | At risk | Not defined | Not defined | [6 empty] | + | [7 empty] | 60 |  |  | 60 | 2023 р. | The programme of of state monitoring in the field of of the atmospheric air for 2022-2026 of the Transcarpathian zone, approved by the Ministry of Ecology on 17.05.2022 No. 25/1-12/6138-22, approved by the order of the Head of the Transcarpathian Regional State Administration on 15.02.2022 No. 262; Resolution of the Cabinet of Ministers of Ukraine of 28.06.1997 No. 650 "On the Climate Programme of Ukraine" | State, local and other budgets are not prohibited by law | Transcarpathian Regional Centre for Hydrometeorology | 2025-2026 | 2 (average) |  | Transcarpathian Regional Centre for Hydrometeorology | 2023
10 | 9 |  | 8.3.1. | 14, 23, 24 | Develop a Drought Management Plan (DMP) as a component of the RBMP | Development of a Drought Management Plan (DMP) in accordance with the Guidelines for the Preparation of Drought Management Plans (2015) and national regulations. The DMP should include the use of information from the European Drought Observatory (EDO), namely: statistical reporting, trends, forecasts, impacts and risk assessment by sector. | Develop a Drought Management Plan (DMP) in accordance with the Guidelines for the Preparation of Drought Management Plans (2015) and national regulations, taking into account the data of the European Drought Observatory (EDO). | MENR, SAWR, BUVR and ROVR together with NGOs (WWF Ukraine) and NGOs in the country | no | no | 0 | M5.3 Danube River Basin Region | M5.3.1 Tisza River sub-basin | Transcarpathian | Beregovo, Mukachevo, Rakhiv, Tyachiv, Khust, Uzhhorod | 64 community | all SWBs | UA_M5.3.1_0001-0481 | At risk | Not defined | Not defined | [6 empty] | yes | [5 empty] | 9 | [5 empty] | 2024 | RBMPs and RBMPs for each river basin district | State, local budgets and other budgets are not prohibited by law. | Water user, local community, State Agency of Water Resources | 2025-2030 | low | the measure applies to all basins/sub-basins and should be included in the PoM of all RBMPs | WWF Ukraine | 2024-05-02
11 | 9 |  | 8.3.1. | 14, 23, 24 | Collection and use of rainwater | Promote the practice of rainwater harvesting among community residents for further use for household purposes | Develop, analyse and summarise best practices/recommendations for rainwater harvesting and use and disseminate them to community groups and water users. | Nature conservation NGOs (WWF Ukraine), NOU together with BUVR and ROVR | no | no | 0 | M5.3 Danube River Basin Region | M5.3.1 Tisza River sub-basin | Transcarpathian | Beregovo, Mukachevo, Rakhiv, Tyachiv, Khust, Uzhhorod | 64 community | all SWBs | UA_M5.3.1_0001-0481 | At risk | Not defined | Not defined | [6 empty] | yes | [11 empty] | 2024 | Socio-economic community development programmes | State, local budgets and other budgets are not prohibited by law. | Water user, local community | 2025-2030 | low | the measure applies to all basins/sub-basins and should be included in the PoM of all RBMPs | WWF Ukraine | 2024-05-02
12 | 9 |  | 8.3.1. | 14, 23, 24 | Collection and use of grey water | Promoting the practice of collecting grey water (used in showers, bathrooms, washbasins; except for toilet water) among the residents for further use for household purposes (for toilet, irrigation) | Develop, analyse and summarise best practices/recommendations for grey water collection and use and disseminate them to households and water users. | Environmental NGOs, NGOs in cooperation with BUVR and ROVR | no | no | 0 | M5.3 Danube River Basin Region | M5.3.1 Tisza River sub-basin | Transcarpathian | Beregovo, Mukachevo, Rakhiv, Tyachiv, Khust, Uzhhorod | 64 community | all SWBs | UA_M5.3.1_0001-0481 | At risk | Not defined | Not defined | [6 empty] | yes | [11 empty] | 2024 | Socio-economic community development programmes | State, local budgets and other budgets are not prohibited by law. | Water user, local community | 2025-2030 | low | the measure applies to all basins/sub-basins and should be included in the PoM of all RBMPs | WWF Ukraine | 2024-05-02
13 | 4, 9 |  | 8.3.1. | 14, 23, 24 | Development of a methodology for determining environmentally necessary releases (environmentally necessary flow) | Development of a methodology for determining the environmental flow for SWBs to maintain and develop biodiversity and achieve/maintain good ecological status of SWBs . | Development of a methodology for determining environmental flow Carry out environmental flow calculations for the MWP and design of environmental status calculations. | SAWR, SES of Ukraine together with relevant scientific institutions with the involvement of environmental NGOs (WWF Ukraine) | no | no | 0 | M5.3 Danube River Basin Region | M5.3.1 Tisza River sub-basin | Transcarpathian | Beregovo, Mukachevo, Rakhiv, Tyachiv, Khust, Uzhhorod | 64 community | all SWBs | UA_M5.3.1_0001-0481 | At risk | Not defined | Not defined | [6 empty] | yes | [11 empty] | 2024 | Regional programmes of the ONPF and development strategies in all regions of the country | State, local budgets and other budgets are not prohibited by law. | Ministry of Ecology, SAWR, SES of Ukraine (Central Emergency Response Team) | 2025-2028 |  | the measure applies to all basins/sub-basins and should be included in the PoM of all RBMPs | WWF Ukraine | 2024-05-02
14 | 4, 9 |  | 8.3.1. | 14, 23, 24 | Calculation of environmental runoff | Carry out environmental runoff calculations for SWBs to achieve/maintain good environmental status of SWBs | Calculate the environmental flow for the SWB | SAWR, SES of Ukraine together with relevant scientific institutions with the involvement of environmental NGOs (WWF Ukraine) | no | no | 0 | M5.3 Danube River Basin Region | M5.3.1 Tisza River sub-basin | Transcarpathian | Beregovo, Mukachevo, Rakhiv, Tyachiv, Khust, Uzhhorod | 64 community | all SWBs | UA_M5.3.1_0001-0481 | At risk | Not defined | Not defined | [6 empty] | yes | [11 empty] | 2024 | Regional programmes of the ONPF and development strategies in all regions of the country | State, local budgets and other budgets are not prohibited by law. | Ministry of Ecology, SAWR, SES of Ukraine (Central Emergency Response Team) | 2025-2028 |  | the measure applies to all basins/sub-basins and should be included in the PoM of all RBMPs | WWF Ukraine | 2024-05-02
15 | 1 ,2, 3, 4 |  | 8.1.1, 8.1.2., 8.1.3, 8.1.4. | 14 | Identification and designation of particularly valuable river stretches | Map particularly valuable river sections for all river basin districts and add to the Water Resources of Ukraine geoportal to achieve/maintain good ecological status of SWB | Development of a single geospatial data shapefile "Particularly valuable river sections" for all river basin districts and its placement on the geoportal "Water Resources of Ukraine" SAWR | SAWR, BUVR, ROVR in cooperation with relevant scientific institutions with the involvement of environmental NGOs (WWF Ukraine) | no | no | 0 | M5.3 Danube River Basin Region | M5.3.1 Tisza River sub-basin | Transcarpathian | Beregovo, Mukachevo, Rakhiv, Tyachiv, Khust, Uzhhorod | 64 community | all SWBs | UA_M5.3.1_0001-0481 | At risk | Not defined | Not defined | [6 empty] | yes | [11 empty] | 2024 | Regional programmes of the ONPF and development strategies in all regions of the country | State, local budgets and other budgets are not prohibited by law. | TWO, BULL, ROAR | 2025-2030 |  | the measure applies to all basins/sub-basins and should be included in the PoM of all RBMPs | WWF Ukraine | 2024-05-02
16 | 4 |  | 8.1.4. | 14 | Create a database of barriers that impede the free flow of rivers and prioritise them for removal | Take an inventory of structures that impede the free flow of rivers and map them. Identify structures that, taking into account the identified strategic environmental objectives of the RBMP, should be dismantled. Demonstrate best practices for removing barriers to the free flow of rivers with the involvement of NGOs (WWF Ukraine). | Development of a geospatial data shapefile "Barriers to the free flow of rivers" for all river basin areas and its placement on the geoportal "Water Resources of Ukraine" SAWR | SAWR, BUVR, ROVR in cooperation with relevant scientific institutions with the involvement of environmental NGOs (WWF Ukraine) | no | no | 0 | M5.3 Danube River Basin Region | M5.3.1 Tisza River sub-basin | Transcarpathian | Beregovo, Mukachevo, Rakhiv, Tyachiv, Khust, Uzhhorod | 64 community | all SWBs | UA_M5.3.1_0001-0481 | At risk | Not defined | Not defined | [6 empty] | yes | [11 empty] | 2024 | Regional programmes of the ONPF and development strategies in all regions of the country | State, local budgets and other budgets are not prohibited by law. | TWO, BULL, ROAR | 2025-2030 |  | the measure applies to all basins/sub-basins and should be included in the PoM of all RBMPs | WWF Ukraine | 2024-05-02
17 | 7, 9 |  | 8.3.1. | 14, 22, 23, 24 | Developing recommendations for restoring the forest landscape of the river valley | Develop a regulatory document on the reforestation of floodplain forests for the areas where they are present in accordance with the regulatory framework, including the development of a methodology for restoring floodplain forests to achieve/maintain good ecological status of SWB. | Development and implementation of regulations, methodological recommendations, and best practices for restoring floodplain forests to achieve/maintain good ecological condition of SWB. | State Forestry Agency, SAWR, BUVR, ROVR together with relevant scientific institutions with the involvement of environmental NGOs (WWF Ukraine) | no | no | 0 | M5.3 Danube River Basin Region | M5.3.1 Tisza River sub-basin | Transcarpathian | Beregovo, Mukachevo, Rakhiv, Tyachiv, Khust, Uzhhorod | 64 community | all SWBs | UA_M5.3.1_0001-0481 | At risk | Not defined | Not defined | [6 empty] | yes | [11 empty] | 2024 | State forest management strategy until 2035, regional programmes of the National Forestry Service and development strategies for all regions of the country | State, local budgets, other budgets not prohibited by law | Ministry of Environment, State Forestry Agency. State Agency of Water Resources | 2025-2030 |  | the measure applies to all basins/sub-basins and should be included in the PoM of all RBMPs | WWF Ukraine | 2024-05-02
18 | 1, 2, 3, 4, 6, 7, 9 |  | 8.1.1., 8.1.2., 8.1.3., 8.1.4, 8.2.1..8.3.1., 8.3.2. | 12, 13, 14, 15, 19, 21, 23, 24 | Development of educational materials for water consumers, water users and the public | Develop guidelines for sustainable water management for communities, including restoration of aquatic ecosystems and infrastructure for water and wastewater treatment in accordance with EU standards, and conduct information and awareness raising activities | Conducting information and educational activities on sustainable water management for local communities. | Environmental NGOs (WWF Ukraine) | no | no | 0 | M5.3 Danube River Basin Region | M5.3.1 Tisza River sub-basin | Transcarpathian | Beregovo, Mukachevo, Rakhiv, Tyachiv, Khust, Uzhhorod | 64 community | all SWBs | UA_M5.3.1_0001-0481 | At risk | Not defined | Not defined | [6 empty] | yes | [11 empty] | 2024 | Local territorial programmes of the ONPF and community development strategies in all river basin districts | State, local budgets, other budgets not prohibited by law | BUVRs, ROVRs, the public, basin councils, within the framework of international technical assistance projects and other environmental initiatives | 2025-2030 |  | The event only concerns the Tisza and Prut sub-fables. Siret | WWF Ukraine | 2024-05-02
19 | 7, 9 |  | 8.3.1. | 14, 22, 23, 24 | Developing recommendations for restoring the forest landscape of the river valley | Use water-saving technologies and processes in sustainable harvesting practices, especially in mountainous areas, such as skidding with air rope machines, in accordance with the objectives of the State Forest Management Strategy until 2035 | Demonstration of best practices in harvesting water-saving technologies and processes, especially in mountainous areas, such as skidding with air rope machines, in line with the objectives of the State Forest Management Strategy until 2035 | State Forestry Agency, SAWR, BUVR, ROVR together with relevant scientific institutions with the involvement of environmental NGOs (WWF Ukraine) | no | no | 0 | M5.3 Danube River Basin Region | M5.3.1 Tisza River sub-basin | Transcarpathian | Beregovo, Mukachevo, Rakhiv, Tyachiv, Khust, Uzhhorod | 64 community | all SWBs | UA_M5.3.1_0001-0481 | At risk | Not defined | Not defined | [6 empty] | yes | [11 empty] | 2024 | State forest management strategy until 2035, regional programmes of the National Forestry Service and development strategies for all regions of the country | State, local budgets, other budgets not prohibited by law | Ministry of Environment, State Forestry Agency. State Agency of Water Resources | 2025-2030 |  | the measure applies to all basins/sub-basins and should be included in the PoM of all RBMPs | WWF Ukraine | 2024-05-02
TOTAL: 120 MEASURES (MAIN - 101, ADDITIONAL - 19)